## Sheet1
[7 empty] | mm² | mm |  |  |  |  | mm |  |  | mm |  | mm |  |  |  |  | mm
Index | Product_ID | Production_Site | Unit Cost | CU Weight / m | AL Weight / m | Armour type | Conductor cross-section | Conductor Diameter | Conductor flexibility | Conductor material | Conductor shape | Fire Ranking | Global diameter | Halogen free | Inner sheath | Inner sheath thickness | Insulation | Insulation thickness | Material of the external semi-conductor | Material of the inner semi-conductor | Number of cores/conductors | Outer sheath | Outer sheath thickness | Screen | Voltage | With Green/Yellow core
1 | AARD68A4664AAWJ | Afghanistan | 0.12788 | 0.011382 | 0 | - | 1.5 | 1.382 | Class 2 | Copper | Circular | 0 | 2.7 | - | - | - | PVC | 0.6 | - | - | 1 | None | - | - | 0.6/1 kV | Yes
2 | AARD69A4664AAWJ | Afghanistan | 0.20344 | 0.02075 | 0 | - | 2.5 | 1.7841 | Class 2 | Copper | Circular | 0 | 3.4 | - | - | - | PVC | 0.7 | - | - | 1 | None | - | - | 0.6/1 kV | Yes
3 | AARD69A8664AAWJ | Afghanistan | 0.2034 | 0.02075 | 0 | - | 2.5 | 1.7841 | Class 2 | Copper | Circular | 0 | 3.4 | - | - | - | PVC | 0.7 | - | - | 1 | None | - | - | 0.6/1 kV | Yes
4 | PAAD67A4664AAPK | Afghanistan | 0.10872 | 0.00899 | 0 | - | 1 | 1.1284 | Class 1 | Copper | Circular | 0 | 2.8 | - | - | - | PVC | 0.8 | - | - | 1 | None | - | - | 0.6/1 kV | -
5 | PAAD67A4664AASL | Afghanistan | 0.1103 | 0.00899 | 0 | - | 1 | 1.1284 | Class 1 | Copper | Circular | 0 | 2.8 | - | - | - | PVC | 0.8 | - | - | 1 | None | - | - | 0.6/1 kV | -
6 | PAAD67A4664AAMR | Afghanistan | 0.10968 | 0.0090434 | 0 | - | 1 | 1.1284 | Class 1 | Copper | Circular | 0 | 2.8 | - | - | - | PVC | 0.8 | - | - | 1 | None | - | - | 0.6/1 kV | -
7 | PAAD67A8664AAMR | Afghanistan | 0.10774 | 0.00899 | 0 | - | 1 | 1.1284 | Class 1 | Copper | Circular | 0 | 2.8 | - | - | - | PVC | 0.8 | - | - | 1 | None | - | - | 0.6/1 kV | -
8 | PAAD68A4664AAPE | Afghanistan | 0.13406 | 0.011497 | 0 | - | 1.5 | 1.382 | Class 2 | Copper | Circular | 0 | 3.1 | - | - | - | PVC | 0.8 | - | - | 1 | None | - | - | 0.6/1 kV | -
9 | PAAD68A4664AAPK | Afghanistan | 0.13428 | 0.01147 | 0 | - | 1.5 | 1.382 | Class 2 | Copper | Circular | 0 | 3.1 | - | - | - | PVC | 0.8 | - | - | 1 | None | - | - | 0.6/1 kV | -
10 | PAAD68A4664AAVQ | Afghanistan | 0.13206 | 0.01147 | 0 | - | 1.5 | 1.382 | Class 2 | Copper | Circular | 0 | 3.1 | - | - | - | PVC | 0.8 | - | - | 1 | None | - | - | 0.6/1 kV | -
11 | PAAD68A4664AASL | Afghanistan | 0.13424 | 0.01147 | 0 | - | 1.5 | 1.382 | Class 2 | Copper | Circular | 0 | 3.1 | - | - | - | PVC | 0.8 | - | - | 1 | None | - | - | 0.6/1 kV | -
12 | PAAD68A4664AAMR | Afghanistan | 0.13297 | 0.01147 | 0 | - | 1.5 | 1.382 | Class 2 | Copper | Circular | 0 | 3.1 | - | - | - | PVC | 0.8 | - | - | 1 | None | - | - | 0.6/1 kV | -
13 | PAAD68A8664AAPK | Afghanistan | 0.12478 | 0.01147 | 0 | - | 1.5 | 1.382 | Class 2 | Copper | Circular | 0 | 3.1 | - | - | - | PVC | 0.8 | - | - | 1 | None | - | - | 0.6/1 kV | -
14 | PAAD68A8664AASL | Afghanistan | 0.12532 | 0.01147 | 0 | - | 1.5 | 1.382 | Class 2 | Copper | Circular | 0 | 3.1 | - | - | - | PVC | 0.8 | - | - | 1 | None | - | - | 0.6/1 kV | -
15 | PAAD68A8664AAMR | Afghanistan | 0.12452 | 0.01147 | 0 | - | 1.5 | 1.382 | Class 2 | Copper | Circular | 0 | 3.1 | - | - | - | PVC | 0.8 | - | - | 1 | None | - | - | 0.6/1 kV | -
16 | PAAD69A4664AAPE | Afghanistan | 0.21568 | 0.020807 | 0 | - | 2.5 | 1.7841 | Class 2 | Copper | Circular | 0 | 3.6 | - | - | - | PVC | 0.8 | - | - | 1 | None | - | - | 0.6/1 kV | -
17 | PAAD69A4664AAPK | Afghanistan | 0.20421 | 0.020762 | 0 | - | 2.5 | 1.7841 | Class 2 | Copper | Circular | 0 | 3.6 | - | - | - | PVC | 0.8 | - | - | 1 | None | - | - | 0.6/1 kV | -
18 | PAAD69A4664AAVQ | Afghanistan | 0.20892 | 0.020792 | 0 | - | 2.5 | 1.7841 | Class 2 | Copper | Circular | 0 | 3.6 | - | - | - | PVC | 0.8 | - | - | 1 | None | - | - | 0.6/1 kV | -
19 | PAAD69A4664AASL | Afghanistan | 0.20439 | 0.020753 | 0 | - | 2.5 | 1.7841 | Class 2 | Copper | Circular | 0 | 3.6 | - | - | - | PVC | 0.8 | - | - | 1 | None | - | - | 0.6/1 kV | -
20 | PAAD69A4664AAMR | Afghanistan | 0.2166 | 0.020754 | 0 | - | 2.5 | 1.7841 | Class 2 | Copper | Circular | 0 | 3.6 | - | - | - | PVC | 0.8 | - | - | 1 | None | - | - | 0.6/1 kV | -
21 | PAAD69A8664AAPE | Afghanistan | 0.19838 | 0.020698 | 0 | - | 2.5 | 1.7841 | Class 2 | Copper | Circular | 0 | 3.6 | - | - | - | PVC | 0.8 | - | - | 1 | None | - | - | 0.6/1 kV | -
22 | PAAD69A8664AAPK | Afghanistan | 0.19938 | 0.02075 | 0 | - | 2.5 | 1.7841 | Class 2 | Copper | Circular | 0 | 3.6 | - | - | - | PVC | 0.8 | - | - | 1 | None | - | - | 0.6/1 kV | -
23 | PAAD69A8664AASL | Afghanistan | 0.20358 | 0.02075 | 0 | - | 2.5 | 1.7841 | Class 2 | Copper | Circular | 0 | 3.6 | - | - | - | PVC | 0.8 | - | - | 1 | None | - | - | 0.6/1 kV | -
24 | PAAD69A8664AAMR | Afghanistan | 0.20232 | 0.02075 | 0 | - | 2.5 | 1.7841 | Class 2 | Copper | Circular | 0 | 3.6 | - | - | - | PVC | 0.8 | - | - | 1 | None | - | - | 0.6/1 kV | -
25 | PAAD61A4664AAPE | Afghanistan | 0.33047 | 0.03427 | 0 | - | 4 | 2.2568 | Class 2 | Copper | Circular | 0 | 4.5 | - | - | - | PVC | 1 | - | - | 1 | None | - | - | 0.6/1 kV | -
26 | PAAD61A4664AAPK | Afghanistan | 0.33075 | 0.03427 | 0 | - | 4 | 2.2568 | Class 2 | Copper | Circular | 0 | 4.5 | - | - | - | PVC | 1 | - | - | 1 | None | - | - | 0.6/1 kV | -
27 | PAAD61A4664AAWJ | Afghanistan | 0.32481 | 0.03429 | 0 | - | 4 | 2.2568 | Class 2 | Copper | Circular | 0 | 4.5 | - | - | - | PVC | 1 | - | - | 1 | None | - | - | 0.6/1 kV | Yes
28 | PAAD61A4664AASL | Afghanistan | 0.32387 | 0.03427 | 0 | - | 4 | 2.2568 | Class 2 | Copper | Circular | 0 | 4.5 | - | - | - | PVC | 1 | - | - | 1 | None | - | - | 0.6/1 kV | -
29 | PAAD61A4664AAMR | Afghanistan | 0.32864 | 0.03427 | 0 | - | 4 | 2.2568 | Class 2 | Copper | Circular | 0 | 4.5 | - | - | - | PVC | 1 | - | - | 1 | None | - | - | 0.6/1 kV | -
30 | PAAD61A8664AAPK | Afghanistan | 0.32172 | 0.03427 | 0 | - | 4 | 2.2568 | Class 2 | Copper | Circular | 0 | 4.5 | - | - | - | PVC | 1 | - | - | 1 | None | - | - | 0.6/1 kV | -
31 | PAAD61A8664AAWJ | Afghanistan | 0.32243 | 0.03427 | 0 | - | 4 | 2.2568 | Class 2 | Copper | Circular | 0 | 4.5 | - | - | - | PVC | 1 | - | - | 1 | None | - | - | 0.6/1 kV | Yes
32 | PAAD61A8664AASL | Afghanistan | 0.32287 | 0.03427 | 0 | - | 4 | 2.2568 | Class 2 | Copper | Circular | 0 | 4.5 | - | - | - | PVC | 1 | - | - | 1 | None | - | - | 0.6/1 kV | -
33 | PAAD44A4664AAPE | Afghanistan | 0.47108 | 0.05057 | 0 | - | 6 | 2.764 | Class 2 | Copper | Circular | 0 | 5.1 | - | - | - | PVC | 1 | - | - | 1 | None | - | - | 0.6/1 kV | -
34 | PAAD44A4664AAPK | Afghanistan | 0.47398 | 0.050519 | 0 | - | 6 | 2.764 | Class 2 | Copper | Circular | 0 | 5.1 | - | - | - | PVC | 1 | - | - | 1 | None | - | - | 0.6/1 kV | -
35 | PAAD44A4664AAWJ | Afghanistan | 0.46872 | 0.050652 | 0 | - | 6 | 2.764 | Class 2 | Copper | Circular | 0 | 5.1 | - | - | - | PVC | 1 | - | - | 1 | None | - | - | 0.6/1 kV | Yes
36 | PAAD44A4664AASL | Afghanistan | 0.47983 | 0.050571 | 0 | - | 6 | 2.764 | Class 2 | Copper | Circular | 0 | 5.1 | - | - | - | PVC | 1 | - | - | 1 | None | - | - | 0.6/1 kV | -
37 | PAAD44A4664AAMR | Afghanistan | 0.4694 | 0.05057 | 0 | - | 6 | 2.764 | Class 2 | Copper | Circular | 0 | 5.1 | - | - | - | PVC | 1 | - | - | 1 | None | - | - | 0.6/1 kV | -
38 | PAAD44A8664AAPK | Afghanistan | 0.45759 | 0.05057 | 0 | - | 6 | 2.764 | Class 2 | Copper | Circular | 0 | 5.1 | - | - | - | PVC | 1 | - | - | 1 | None | - | - | 0.6/1 kV | -
39 | PAAD44A8664AAWJ | Afghanistan | 0.44244 | 0.05057 | 0 | - | 6 | 2.764 | Class 2 | Copper | Circular | 0 | 5.1 | - | - | - | PVC | 1 | - | - | 1 | None | - | - | 0.6/1 kV | Yes
40 | PAAD44A8664AASL | Afghanistan | 0.45893 | 0.05057 | 0 | - | 6 | 2.764 | Class 2 | Copper | Circular | 0 | 5.1 | - | - | - | PVC | 1 | - | - | 1 | None | - | - | 0.6/1 kV | -
41 | PAAD42A4664AAPE | Afghanistan | 0.75748 | 0.084834 | 0 | - | 10 | 3.5682 | Class 2 | Copper | Circular | 0 | 6 | - | - | - | PVC | 1 | - | - | 1 | None | - | - | 0.6/1 kV | -
42 | PAAD42A4664AAPK | Afghanistan | 0.77096 | 0.0865 | 0 | - | 10 | 3.5682 | Class 2 | Copper | Circular | 0 | 6 | - | - | - | PVC | 1 | - | - | 1 | None | - | - | 0.6/1 kV | -
43 | PAAD42A4664AAWJ | Afghanistan | 0.77691 | 0.08662 | 0 | - | 10 | 3.5682 | Class 2 | Copper | Circular | 0 | 6 | - | - | - | PVC | 1 | - | - | 1 | None | - | - | 0.6/1 kV | Yes
44 | PAAD42A4664AASL | Afghanistan | 0.76786 | 0.086532 | 0 | - | 10 | 3.5682 | Class 2 | Copper | Circular | 0 | 6 | - | - | - | PVC | 1 | - | - | 1 | None | - | - | 0.6/1 kV | -
45 | PAAD42A4664AAMR | Afghanistan | 0.77544 | 0.085277 | 0 | - | 10 | 3.5682 | Class 2 | Copper | Circular | 0 | 6 | - | - | - | PVC | 1 | - | - | 1 | None | - | - | 0.6/1 kV | -
46 | PAAD42A8664AAPK | Afghanistan | 0.79609 | 0.08662 | 0 | - | 10 | 3.5682 | Class 2 | Copper | Circular | 0 | 6 | - | - | - | PVC | 1 | - | - | 1 | None | - | - | 0.6/1 kV | -
47 | PAAD42A8664AAWJ | Afghanistan | 0.81274 | 0.08662 | 0 | - | 10 | 3.5682 | Class 2 | Copper | Circular | 0 | 6 | - | - | - | PVC | 1 | - | - | 1 | None | - | - | 0.6/1 kV | Yes
48 | PAAD42A8664AASL | Afghanistan | 0.79609 | 0.08662 | 0 | - | 10 | 3.5682 | Class 2 | Copper | Circular | 0 | 6 | - | - | - | PVC | 1 | - | - | 1 | None | - | - | 0.6/1 kV | -
49 | PAAD48A4664AAPE | Afghanistan | 1.1598 | 0.13539 | 0 | - | 16 | 4.5135 | Class 2 | Copper | Circular | 0 | 6.9 | - | - | - | PVC | 1 | - | - | 1 | None | - | - | 0.6/1 kV | -
50 | PAAD48A4664AAPK | Afghanistan | 1.1597 | 0.13573 | 0 | - | 16 | 4.5135 | Class 2 | Copper | Circular | 0 | 6.9 | - | - | - | PVC | 1 | - | - | 1 | None | - | - | 0.6/1 kV | -
51 | PAAD48A4664AAWJ | Afghanistan | 1.1696 | 0.13591 | 0 | - | 16 | 4.5135 | Class 2 | Copper | Circular | 0 | 6.9 | - | - | - | PVC | 1 | - | - | 1 | None | - | - | 0.6/1 kV | Yes
52 | PAAD48A4664AASL | Afghanistan | 1.167 | 0.1358 | 0 | - | 16 | 4.5135 | Class 2 | Copper | Circular | 0 | 6.9 | - | - | - | PVC | 1 | - | - | 1 | None | - | - | 0.6/1 kV | -
53 | PAAD48A4664AAMR | Afghanistan | 1.1631 | 0.13539 | 0 | - | 16 | 4.5135 | Class 2 | Copper | Circular | 0 | 6.9 | - | - | - | PVC | 1 | - | - | 1 | None | - | - | 0.6/1 kV | -
54 | PAAD48A8664AAPE | Afghanistan | 1.1857 | 0.13579 | 0 | - | 16 | 4.5135 | Class 2 | Copper | Circular | 0 | 6.9 | - | - | - | PVC | 1 | - | - | 1 | None | - | - | 0.6/1 kV | -
55 | PAAD48A8664AAPK | Afghanistan | 1.1909 | 0.13579 | 0 | - | 16 | 4.5135 | Class 2 | Copper | Circular | 0 | 6.9 | - | - | - | PVC | 1 | - | - | 1 | None | - | - | 0.6/1 kV | -
56 | PAAD48A8664AAWJ | Afghanistan | 1.1946 | 0.13579 | 0 | - | 16 | 4.5135 | Class 2 | Copper | Circular | 0 | 6.9 | - | - | - | PVC | 1 | - | - | 1 | None | - | - | 0.6/1 kV | Yes
57 | PAAD48A8664AASL | Afghanistan | 1.2066 | 0.13579 | 0 | - | 16 | 4.5135 | Class 2 | Copper | Circular | 0 | 6.9 | - | - | - | PVC | 1 | - | - | 1 | None | - | - | 0.6/1 kV | -
58 | PAAD48A8664AAMR | Afghanistan | 1.1857 | 0.13579 | 0 | - | 16 | 4.5135 | Class 2 | Copper | Circular | 0 | 6.9 | - | - | - | PVC | 1 | - | - | 1 | None | - | - | 0.6/1 kV | -
59 | PAAD48AA664AAWJ | Afghanistan | 1.1657 | 0.13579 | 0 | - | 16 | 4.5135 | Class 2 | Copper | Circular | 0 | 6.9 | - | - | - | PVC | 1 | - | - | 1 | None | - | - | 0.6/1 kV | Yes
60 | PAAD72AA664AAPK | Afghanistan | 8.5145 | 1.0277 | 0 | - | 120 | 12.3608 | Class 2 | Copper | Circular | 0 | 17.3 | - | - | - | PVC | 1.6 | - | - | 1 | None | - | - | 0.6/1 kV | -
61 | PAAD72AA664AAWJ | Afghanistan | 8.4892 | 1.0265 | 0 | - | 120 | 12.3608 | Class 2 | Copper | Circular | 0 | 17.3 | - | - | - | PVC | 1.6 | - | - | 1 | None | - | - | 0.6/1 kV | Yes
62 | PAAD75AA664AAWJ | Afghanistan | 10.5674 | 1.2772 | 0 | - | 150 | 13.8198 | Class 2 | Copper | Circular | 0 | 18.8 | - | - | - | PVC | 1.8 | - | - | 1 | None | - | - | 0.6/1 kV | Yes
63 | PAAD78AA664AAWJ | Afghanistan | 13.5975 | 1.5947 | 0 | - | 185 | 15.3476 | Class 2 | Copper | Circular | 0 | 21.1 | - | - | - | PVC | 2 | - | - | 1 | None | - | - | 0.6/1 kV | Yes
64 | PAAS67A4664AAPE | Afghanistan | 0.101 | 0.006 | 0 | - | 0.75 | 0.97721 | Class 5 | Copper | Circular | 0 | 2.7 | - | - | - | PVC | 0.8614 | - | - | 1 | None | - | - | 0.6/1 kV | -
65 | PAAS67A4664AAVQ | Afghanistan | 0.10135 | 0.006 | 0 | - | 0.75 | 0.97721 | Class 5 | Copper | Circular | 0 | 2.7 | - | - | - | PVC | 0.8614 | - | - | 1 | None | - | - | 0.6/1 kV | -
66 | PAAS67A4664AAMR | Afghanistan | 0.101 | 0.006 | 0 | - | 0.75 | 0.97721 | Class 5 | Copper | Circular | 0 | 2.7 | - | - | - | PVC | 0.8614 | - | - | 1 | None | - | - | 0.6/1 kV | -
67 | PAAS62A4664AAVQ | Afghanistan | 0.11804 | 0.008 | 0 | - | 1 | 1.1284 | Class 5 | Copper | Circular | 0 | 2.9 | - | - | - | PVC | 0.88581 | - | - | 1 | None | - | - | 0.6/1 kV | -
68 | PAAS62A4664AAMR | Afghanistan | 0.11839 | 0.008 | 0 | - | 1 | 1.1284 | Class 5 | Copper | Circular | 0 | 2.9 | - | - | - | PVC | 0.88581 | - | - | 1 | None | - | - | 0.6/1 kV | -
69 | PAAS65A4664AAPE | Afghanistan | 0.15664 | 0.012 | 0 | - | 1.5 | 1.382 | Class 5 | Copper | Circular | 0 | 3.2 | - | - | - | PVC | 0.90901 | - | - | 1 | None | - | - | 0.6/1 kV | -
70 | PAAS65A4664AAWJ | Afghanistan | 0.16312 | 0.012 | 0 | - | 1.5 | 1.382 | Class 5 | Copper | Circular | 0 | 3.2 | - | - | - | PVC | 0.90901 | - | - | 1 | None | - | - | 0.6/1 kV | -
71 | WJWD68AA665OCAA | Afghanistan | 0.80807 | 0.05713 | 0 | - | 1.5 | 1.382 | Class 2 | Copper | Circular | 0 | 11.9 | - | - | - | PVC | 0.8 | - | - | 5 | PVC | 1.8 | - | 0.6/1 kV | Yes
72 | PAAN49AA664AASL | Afghanistan | 1.8846 | 0.21643 | 0 | - | 25 | 5.6419 | Class 2 | Copper | Circular | 0 | 8.4 | - | - | - | PVC | 1.2 | - | - | 1 | None | - | - | 0.6/1 kV | -
73 | PAAN49AA664AAPK | Afghanistan | 1.8846 | 0.21628 | 0 | - | 25 | 5.6419 | Class 2 | Copper | Circular | 0 | 8.4 | - | - | - | PVC | 1.2 | - | - | 1 | None | - | - | 0.6/1 kV | -
74 | PAAN43AA664AASL | Afghanistan | 2.5206 | 0.29555 | 0 | - | 35 | 6.6756 | Class 2 | Copper | Circular | 0 | 9.4 | - | - | - | PVC | 1.2 | - | - | 1 | None | - | - | 0.6/1 kV | -
75 | PAAN49AA664AAWJ | Afghanistan | 1.8971 | 0.21628 | 0 | - | 25 | 5.6419 | Class 2 | Copper | Circular | 0 | 8.4 | - | - | - | PVC | 1.2 | - | - | 1 | None | - | - | 0.6/1 kV | Yes
76 | PAAN49AA664AAMR | Afghanistan | 1.8846 | 0.21628 | 0 | - | 25 | 5.6419 | Class 2 | Copper | Circular | 0 | 8.4 | - | - | - | PVC | 1.2 | - | - | 1 | None | - | - | 0.6/1 kV | -
77 | PAAN41AA664AAWJ | Afghanistan | 3.5147 | 0.4038 | 0 | - | 50 | 7.9788 | Class 2 | Copper | Circular | 0 | 10.9 | - | - | - | PVC | 1.4 | - | - | 1 | None | - | - | 0.6/1 kV | Yes
78 | PAAN76AA664AAWJ | Afghanistan | 4.9377 | 0.58926 | 0 | - | 70 | 9.4407 | Class 2 | Copper | Circular | 0 | 12.4 | - | - | - | PVC | 1.4 | - | - | 1 | None | - | - | 0.6/1 kV | Yes
79 | PAAN43AA664AAWJ | Afghanistan | 2.5642 | 0.29555 | 0 | - | 35 | 6.6756 | Class 2 | Copper | Circular | 0 | 9.4 | - | - | - | PVC | 1.2 | - | - | 1 | None | - | - | 0.6/1 kV | Yes
80 | PAAN77AA664AAPK | Afghanistan | 6.9102 | 0.82367 | 0 | - | 95 | 10.9981 | Class 2 | Copper | Circular | 0 | 15.2 | - | - | - | PVC | 1.6 | - | - | 1 | None | - | - | 0.6/1 kV | -
81 | PAAN77AA664AAWJ | Afghanistan | 6.9881 | 0.82367 | 0 | - | 95 | 10.9981 | Class 2 | Copper | Circular | 0 | 15.2 | - | - | - | PVC | 1.6 | - | - | 1 | None | - | - | 0.6/1 kV | Yes
82 | PAAN49A8664AASL | Afghanistan | 1.8753 | 0.21628 | 0 | - | 25 | 5.6419 | Class 2 | Copper | Circular | 0 | 8.4 | - | - | - | PVC | 1.2 | - | - | 1 | None | - | - | 0.6/1 kV | -
83 | PAAN43A4664AAPK | Afghanistan | 2.6278 | 0.29669 | 0 | - | 35 | 6.6756 | Class 2 | Copper | Circular | 0 | 9.4 | - | - | - | PVC | 1.2 | - | - | 1 | None | - | - | 0.6/1 kV | -
84 | PAAN43A4664AAWJ | Afghanistan | 2.6278 | 0.29555 | 0 | - | 35 | 6.6756 | Class 2 | Copper | Circular | 0 | 9.4 | - | - | - | PVC | 1.2 | - | - | 1 | None | - | - | 0.6/1 kV | Yes
85 | PAAN76A4664AAPK | Afghanistan | 5.0792 | 0.58926 | 0 | - | 70 | 9.4407 | Class 2 | Copper | Circular | 0 | 12.4 | - | - | - | PVC | 1.4 | - | - | 1 | None | - | - | 0.6/1 kV | -
86 | PAAN49A8664AAPK | Afghanistan | 1.8614 | 0.21628 | 0 | - | 25 | 5.6419 | Class 2 | Copper | Circular | 0 | 8.4 | - | - | - | PVC | 1.2 | - | - | 1 | None | - | - | 0.6/1 kV | -
87 | PLPN49AA664NHJA | Afghanistan | 2.0428 | 0.21628 | 0 | - | 25 | 5.6419 | Class 2 | Copper | Circular | 0 | 10.5 | - | - | - | XLPE | 0.9 | - | - | 1 | PVC | 1.4 | - | 0.6/1 kV | -
88 | PLPN43AA664NHJA | Afghanistan | 2.6851 | 0.29485 | 0 | - | 35 | 6.6756 | Class 2 | Copper | Circular | 0 | 11.5 | - | - | - | XLPE | 0.9 | - | - | 1 | PVC | 1.4 | - | 0.6/1 kV | -
89 | PLPN41AA664NHJA | Afghanistan | 3.7102 | 0.4038 | 0 | - | 50 | 7.9788 | Class 2 | Copper | Circular | 0 | 12.9 | - | - | - | XLPE | 1 | - | - | 1 | PVC | 1.4 | - | 0.6/1 kV | -
90 | PLPN76AA664NHJA | Afghanistan | 5.2291 | 0.58926 | 0 | - | 70 | 9.4407 | Class 2 | Copper | Circular | 0 | 14.7 | - | - | - | XLPE | 1.1 | - | - | 1 | PVC | 1.4 | - | 0.6/1 kV | -
91 | PLPN77AA664NHJA | Afghanistan | 7.2621 | 0.82205 | 0 | - | 95 | 10.9981 | Class 2 | Copper | Circular | 0 | 17.2 | - | - | - | XLPE | 1.1 | - | - | 1 | PVC | 1.5 | - | 0.6/1 kV | -
92 | PLPD75AA664NHJA | Afghanistan | 10.9344 | 1.2788 | 0 | - | 150 | 13.8198 | Class 2 | Copper | Circular | 0 | 21.3 | - | - | - | XLPE | 1.4 | - | - | 1 | PVC | 1.6 | - | 0.6/1 kV | -
93 | PLPD78AA664NHJA | Afghanistan | 13.5544 | 1.5972 | 0 | - | 185 | 15.3476 | Class 2 | Copper | Circular | 0 | 23.5 | - | - | - | XLPE | 1.6 | - | - | 1 | PVC | 1.6 | - | 0.6/1 kV | -
94 | PLPD70AA664NHJA | Afghanistan | 18.3573 | 2.1313 | 0 | - | 240 | 17.4808 | Class 2 | Copper | Circular | 0 | 26.6 | - | - | - | XLPE | 1.7 | - | - | 1 | PVC | 1.7 | - | 0.6/1 kV | -
95 | PLPD79AA664NHJA | Afghanistan | 22.2905 | 2.6211 | 0 | - | 300 | 19.5441 | Class 2 | Copper | Circular | 0 | 29.4 | - | - | - | XLPE | 1.8 | - | - | 1 | PVC | 1.8 | - | 0.6/1 kV | -
96 | PLPD73AA664NHJA | Afghanistan | 29.8278 | 3.3789 | 0 | - | 400 | 22.5676 | Class 2 | Copper | Circular | 0 | 33.3 | - | - | - | XLPE | 2 | - | - | 1 | PVC | 1.9 | - | 0.6/1 kV | -
97 | PLPD26AA664NHJA | Afghanistan | 36.2992 | 4.291 | 0 | - | 500 | 25.2313 | Class 2 | Copper | Circular | 0 | 37 | - | - | - | XLPE | 2.2 | - | - | 1 | PVC | 2 | - | 0.6/1 kV | -
98 | PLPD27AA664NHJA | Afghanistan | 48.3269 | 5.6059 | 0 | - | 630 | 28.3221 | Class 2 | Copper | Circular | 0 | 41.4 | - | - | - | XLPE | 2.4 | - | - | 1 | PVC | 2.2 | - | 0.6/1 kV | -
99 | PLPD48AA664NHJA | Afghanistan | 1.416 | 0.13579 | 0 | - | 16 | 4.5135 | Class 2 | Copper | Circular | 0 | 9.3 | - | - | - | XLPE | 0.8 | - | - | 1 | PVC | 1.4 | - | 0.6/1 kV | -
100 | PLPD48A4664NHJA | Afghanistan | 1.3102 | 0.13594 | 0 | - | 16 | 4.5135 | Class 2 | Copper | Circular | 0 | 9.3 | - | - | - | XLPE | 0.8 | - | - | 1 | PVC | 1.4 | - | 0.6/1 kV | -
101 | PLPA41AA664NHJA | Afghanistan | 1.3918 | 0 | 0.12273 | - | 50 | 7.9788 | Class 2 | Aluminium | Circular | 0 | 13.1 | - | - | - | XLPE | 1 | - | - | 1 | PVC | 1.4 | - | 0.6/1 kV | -
102 | PLPA77AA664NHJA | Afghanistan | 1.6274 | 0 | 0.22739 | - | 95 | 10.9981 | Class 2 | Aluminium | Circular | 0 | 16.8 | - | - | - | XLPE | 1.1 | - | - | 1 | PVC | 1.5 | - | 0.6/1 kV | -
103 | PLPA72AA664NHJA | Afghanistan | 1.7415 | 0 | 0.31247 | - | 120 | 12.3608 | Class 2 | Aluminium | Circular | 0 | 18.4 | - | - | - | XLPE | 1.2 | - | - | 1 | PVC | 1.5 | - | 0.6/1 kV | -
104 | PLPA75AA664NHJA | Afghanistan | 2.1888 | 0 | 0.38705 | - | 150 | 13.8198 | Class 2 | Aluminium | Circular | 0 | 20.5 | - | - | - | XLPE | 1.4 | - | - | 1 | PVC | 1.6 | - | 0.6/1 kV | -
105 | PLPA78AA664NHJA | Afghanistan | 2.4249 | 0 | 0.4747 | - | 185 | 15.3476 | Class 2 | Aluminium | Circular | 0 | 22.4 | - | - | - | XLPE | 1.6 | - | - | 1 | PVC | 1.6 | - | 0.6/1 kV | -
106 | PLPA70AA664NHJA | Afghanistan | 2.9007 | 0 | 0.61503 | - | 240 | 17.4808 | Class 2 | Aluminium | Circular | 0 | 25.1 | - | - | - | XLPE | 1.7 | - | - | 1 | PVC | 1.7 | - | 0.6/1 kV | -
107 | PLPA79AA664NHJA | Afghanistan | 3.1298 | 0 | 0.77643 | - | 300 | 19.5441 | Class 2 | Aluminium | Circular | 0 | 27.6 | - | - | - | XLPE | 1.8 | - | - | 1 | PVC | 1.8 | - | 0.6/1 kV | -
108 | PLPA73AA664NHJA | Afghanistan | 4.3022 | 0 | 1.0108 | - | 400 | 22.5676 | Class 2 | Aluminium | Circular | 0 | 31.1 | - | - | - | XLPE | 2 | - | - | 1 | PVC | 1.9 | - | 0.6/1 kV | -
109 | PLPA26AA664NHJA | Afghanistan | 5.1275 | 0 | 1.2794 | - | 500 | 25.2313 | Class 2 | Aluminium | Circular | 0 | 35.3 | - | - | - | XLPE | 2.2 | - | - | 1 | PVC | 2 | - | 0.6/1 kV | -
110 | LJWD48A8667OCAA | Afghanistan | 3.4979 | 0.32175 | 0 | - | 16 | 4.5135 | Class 2 | Copper | Circular | 0 | 18 | - | - | - | PVC | 1 | - | - | 2 | PVC | 1.8 | - | 0.6/1 kV | Yes
111 | WEGN43BF665NHEC | Afghanistan | 11.8764 | 1.1941 | 0 | - | 35 | 6.6756 | Class 2 | Copper | Circular | 0 | 27.9 | - | - | - | XLPE | 1.7 | - | - | 4 | PVC | 1.7877 | - | 0.6/1 kV | -
112 | WEGN41BF665NHEC | Afghanistan | 16.0069 | 1.678 | 0 | - | 50 | 7.9788 | Class 2 | Copper | Circular | 0 | 31.2 | - | - | - | XLPE | 1.8 | - | - | 4 | PVC | 1.6231 | - | 0.6/1 kV | -
113 | WJWD42A8665OCAA | Afghanistan | 4.0339 | 0.38176 | 0 | - | 10 | 3.5682 | Class 2 | Copper | Circular | 0 | 19.2 | - | - | - | PVC | 1 | - | - | 5 | PVC | 1.8 | - | 0.6/1 kV | Yes
114 | WJWD48A8665OCAA | Afghanistan | 5.8752 | 0.59533 | 0 | - | 16 | 4.5135 | Class 2 | Copper | Circular | 0 | 21.5 | - | - | - | PVC | 1 | - | - | 5 | PVC | 1.8 | - | 0.6/1 kV | Yes
115 | LJWD48A4667OCAA | Afghanistan | 3.5784 | 0.32321 | 0 | - | 16 | 4.5135 | Class 2 | Copper | Circular | 0 | 18 | - | - | - | PVC | 1 | - | - | 2 | PVC | 1.8 | - | 0.6/1 kV | Yes
116 | PLBH64AA664OCJA | Afghanistan | 1.244 | 0.08874 | 0 | - | 10 | 3.5682 | Class 5 | Copper | Circular | 0 | 8.6 | - | - | - | XLPE | 2.5159 | - | - | 1 | PE | - | - | 0.6/1 kV | -
117 | PLBH67AA664OCJA | Afghanistan | 1.7743 | 0.14247 | 0 | - | 16 | 4.5135 | Class 5 | Copper | Circular | 0 | 9.8 | - | - | - | XLPE | 2.6432 | - | - | 1 | PE | - | - | 0.6/1 kV | -
118 | PLBH62AA664OCJA | Afghanistan | 2.3214 | 0.19958 | 0 | - | 25 | 5.6419 | Class 5 | Copper | Circular | 0 | 11.3 | - | - | - | XLPE | 2.8291 | - | - | 1 | PE | - | - | 0.6/1 kV | -
119 | PLBH68AA664OCJA | Afghanistan | 4.3683 | 0.40844 | 0 | - | 50 | 7.9788 | Class 5 | Copper | Circular | 0 | 14.1 | - | - | - | XLPE | 3.0606 | - | - | 1 | PE | - | - | 0.6/1 kV | -
120 | PLBH60AA664OCJA | Afghanistan | 5.8371 | 0.58196 | 0 | - | 70 | 9.4407 | Class 5 | Copper | Circular | 0 | 16.2 | - | - | - | XLPE | 3.3797 | - | - | 1 | PE | - | - | 0.6/1 kV | -
121 | PLBH69AA664OCJA | Afghanistan | 7.508 | 0.76841 | 0 | - | 95 | 10.9981 | Class 5 | Copper | Circular | 0 | 18.1 | - | - | - | XLPE | 3.551 | - | - | 1 | PE | - | - | 0.6/1 kV | -
122 | PLBE31AA664OCJA | Afghanistan | 14.291 | 1.4938 | 0 | - | 185 | 15.3476 | Class 5 | Copper | Circular | 0 | 24.8 | - | - | - | XLPE | 4.7262 | - | - | 1 | PE | - | - | 0.6/1 kV | -
123 | PLBE16AA664OCJA | Afghanistan | 18.5319 | 1.9766 | 0 | - | 240 | 17.4808 | Class 5 | Copper | Circular | 0 | 28 | - | - | - | XLPE | 5.2596 | - | - | 1 | PE | - | - | 0.6/1 kV | -
124 | PLBE39AA664OCJA | Afghanistan | 9.5313 | 0.98344 | 0 | - | 120 | 12.3608 | Class 5 | Copper | Circular | 0 | 20.6 | - | - | - | XLPE | 4.1196 | - | - | 1 | PE | - | - | 0.6/1 kV | -
125 | PLBE33AA664OCJA | Afghanistan | 11.5434 | 1.2272 | 0 | - | 150 | 13.8198 | Class 5 | Copper | Circular | 0 | 22.5 | - | - | - | XLPE | 4.3401 | - | - | 1 | PE | - | - | 0.6/1 kV | -
126 | PLPN49A8664NHJA | Afghanistan | 2.0525 | 0.21628 | 0 | - | 25 | 5.6419 | Class 2 | Copper | Circular | 0 | 10.5 | - | - | - | XLPE | 0.9 | - | - | 1 | PVC | 1.4 | - | 0.6/1 kV | -
127 | PLPN43A8664NHJA | Afghanistan | 2.8144 | 0.29555 | 0 | - | 35 | 6.6756 | Class 2 | Copper | Circular | 0 | 11.5 | - | - | - | XLPE | 0.9 | - | - | 1 | PVC | 1.4 | - | 0.6/1 kV | -
128 | PLBE14AA664OCJA | Afghanistan | 22.3971 | 2.4695 | 0 | - | 300 | 19.5441 | Class 5 | Copper | Circular | 0 | 30.8 | - | - | - | XLPE | 5.6279 | - | - | 1 | PE | - | - | 0.6/1 kV | -
129 | PLBE17AA664OCJA | Afghanistan | 29.3525 | 3.2573 | 0 | - | 400 | 22.5676 | Class 5 | Copper | Circular | 0 | 35.5 | - | - | - | XLPE | 6.4662 | - | - | 1 | PE | - | - | 0.6/1 kV | -
130 | AAPD67A7664MRSL | Afghanistan | 0.11785 | 0.00899 | 0 | - | 1 | 1.1284 | Class 1 | Copper | Circular | 0 | 4 | - | - | - | PVC | 0.6 | - | - | 1 | PVC | 0.8 | - | 450/750 V | -
131 | PLPN43A4664NHJA | Afghanistan | 2.8261 | 0.29592 | 0 | - | 35 | 6.6756 | Class 2 | Copper | Circular | 0 | 11.5 | - | - | - | XLPE | 0.9 | - | - | 1 | PVC | 1.4 | - | 0.6/1 kV | -
132 | PLPN76A4664NHJA | Afghanistan | 5.3183 | 0.5901 | 0 | - | 70 | 9.4407 | Class 2 | Copper | Circular | 0 | 14.7 | - | - | - | XLPE | 1.1 | - | - | 1 | PVC | 1.4 | - | 0.6/1 kV | -
133 | PLBH64AA664WRJA | Afghanistan | 1.1729 | 0.081951 | 0 | - | 10 | 3.5682 | - | Copper | Circular | 0 | 8.6 | - | - | - | XLPE | 2.5159 | - | - | 1 | PE | - | - | 0.6/1 kV | -
134 | PLBH68AA664WRJA | Afghanistan | 4.3606 | 0.41913 | 0 | - | 50 | 7.9788 | - | Copper | Circular | 0 | 14.1 | - | - | - | XLPE | 3.0606 | - | - | 1 | PE | - | - | 0.6/1 kV | -
135 | PLBH60AA664WRJA | Afghanistan | 5.7984 | 0.58207 | 0 | - | 70 | 9.4407 | - | Copper | Circular | 0 | 16.2 | - | - | - | XLPE | 3.3797 | - | - | 1 | PE | - | - | 0.6/1 kV | -
136 | PLBE39AA664WRJA | Afghanistan | 9.2506 | 0.98344 | 0 | - | 120 | 12.3608 | - | Copper | Circular | 0 | 20.6 | - | - | - | XLPE | 4.1196 | - | - | 1 | PE | - | - | 0.6/1 kV | -
137 | PLBE33AA664FPSL | Afghanistan | 11.417 | 1.2272 | 0 | - | 150 | 13.8198 | - | Copper | Circular | 0 | 22.5 | - | - | - | XLPE | 4.3401 | - | - | 1 | PE | - | - | 0.6/1 kV | -
138 | PLBE33AA664PTPE | Afghanistan | 11.417 | 1.2272 | 0 | - | 150 | 13.8198 | - | Copper | Circular | 0 | 22.5 | - | - | - | XLPE | 4.3401 | - | - | 1 | PE | - | - | 0.6/1 kV | -
139 | WEGD48A2665NHEC | Afghanistan | 5.6038 | 0.54658 | 0 | - | 16 | 4.5135 | Class 2 | Copper | Circular | 0 | 22.1 | - | - | - | XLPE | 1.5 | - | - | 4 | PVC | 1.9804 | - | 0.6/1 kV | -
140 | PLPD48A8664NHJA | Afghanistan | 1.3808 | 0.13579 | 0 | - | 16 | 4.5135 | Class 2 | Copper | Circular | 0 | 9.3 | - | - | - | XLPE | 0.8 | - | - | 1 | PVC | 1.4 | - | 0.6/1 kV | -
141 | PLPN49A4664NHJA | Afghanistan | 2.2067 | 0.20767 | 0 | - | 25 | 5.6419 | Class 2 | Copper | Circular | 0 | 10.5 | - | - | - | XLPE | 0.9 | - | - | 1 | PVC | 1.4 | - | 0.6/1 kV | -
142 | PAAD72A8664AAWJ | Afghanistan | 8.6484 | 1.0265 | 0 | - | 120 | 12.3608 | Class 2 | Copper | Circular | 0 | 17.3 | - | - | - | PVC | 1.6 | - | - | 1 | None | - | - | 0.6/1 kV | Yes
143 | PZWE39AA664NHJA | Afghanistan | 9.9059 | 0.98344 | 0 | - | 120 | 12.3608 | Class 5 | Copper | Circular | 0 | 20.6 | - | - | - | Others | 4.1196 | - | - | 1 | HFFR | - | - | 0.6/1 kV | -
144 | PZWE14AA664NHJA | Afghanistan | 23.1494 | 2.4695 | 0 | - | 300 | 19.5441 | Class 5 | Copper | Circular | 0 | 30.8 | - | - | - | Others | 5.6279 | - | - | 1 | HFFR | - | - | 0.6/1 kV | -
145 | PZWE17AA664NHJA | Afghanistan | 30.7879 | 3.2638 | 0 | - | 400 | 22.5676 | Class 5 | Copper | Circular | 0 | 35.5 | - | - | - | Others | 6.4662 | - | - | 1 | HFFR | - | - | 0.6/1 kV | -
146 | PZWE12AA664NHJA | Afghanistan | 42.5753 | 4.0953 | 0 | - | 500 | 25.2313 | Class 5 | Copper | Circular | 0 | 40 | - | - | - | Others | 7.3843 | - | - | 1 | HFFR | - | - | 0.6/1 kV | -
147 | PZWH64AA664NHJA | Afghanistan | 1.7946 | 0.08944 | 0 | - | 10 | 3.5682 | Class 5 | Copper | Circular | 0 | 8.6 | - | - | - | Others | 2.5159 | - | - | 1 | HFFR | - | - | 0.6/1 kV | -
148 | PZWH67AA664NHJA | Afghanistan | 2.4484 | 0.14073 | 0 | - | 16 | 4.5135 | Class 5 | Copper | Circular | 0 | 9.8 | - | - | - | Others | 2.6432 | - | - | 1 | HFFR | - | - | 0.6/1 kV | -
149 | PZWH69AA664NHJA | Afghanistan | 7.6446 | 0.76841 | 0 | - | 95 | 10.9981 | Class 5 | Copper | Circular | 0 | 18.1 | - | - | - | Others | 3.551 | - | - | 1 | HFFR | - | - | 0.6/1 kV | -
150 | PZWE15AA664NHJA | Afghanistan | 52.2845 | 5.1624 | 0 | - | 630 | 28.3221 | Class 5 | Copper | Circular | 0 | 44.6 | - | - | - | Others | 8.139 | - | - | 1 | HFFR | - | - | 0.6/1 kV | -
151 | PZWE39AA664WRJA | Afghanistan | 9.8112 | 0.98344 | 0 | - | 120 | 12.3608 | - | Copper | Circular | 0 | 20.6 | - | - | - | Others | 4.1196 | - | - | 1 | HFFR | - | - | 0.6/1 kV | -
152 | PZWH62AA664NHJA | Afghanistan | 2.695 | 0.19958 | 0 | - | 25 | 5.6419 | Class 5 | Copper | Circular | 0 | 11.3 | - | - | - | Others | 2.8291 | - | - | 1 | HFFR | - | - | 0.6/1 kV | -
153 | LJWD61A8667OCAA | Afghanistan | 1.3173 | 0.09054 | 0 | - | 4 | 2.2568 | Class 2 | Copper | Circular | 0 | 11.3 | - | - | - | PVC | 0.8 | - | - | 2 | PVC | 1.8 | - | 0.6/1 kV | Yes
154 | LJWD44A8667OCAA | Afghanistan | 1.6615 | 0.12347 | 0 | - | 6 | 2.764 | - | Copper | Circular | 0 | 14 | - | - | - | PVC | 1 | - | - | 2 | PVC | 1.8 | - | 0.6/1 kV | Yes
155 | WJWD44A8665OCAA | Afghanistan | 2.3989 | 0.22562 | 0 | - | 6 | 2.764 | Class 2 | Copper | Circular | 0 | 16.5 | - | - | - | PVC | 1 | - | - | 5 | PVC | 1.8 | - | 0.6/1 kV | Yes
156 | PAAD72A4664AAWJ | Afghanistan | 8.5882 | 1.0257 | 0 | - | 120 | 12.3608 | Class 2 | Copper | Circular | 0 | 17.3 | - | - | - | PVC | 1.6 | - | - | 1 | None | - | - | 0.6/1 kV | Yes
157 | PLPN41A4664NHJA | Afghanistan | 3.8251 | 0.40519 | 0 | - | 50 | 7.9788 | Class 2 | Copper | Circular | 0 | 12.9 | - | - | - | XLPE | 1 | - | - | 1 | PVC | 1.4 | - | 0.6/1 kV | -
158 | PLPN49A1664NHJA | Afghanistan | 2.1022 | 0.21628 | 0 | - | 25 | 5.6419 | Class 2 | Copper | Circular | 0 | 10.5 | - | - | - | XLPE | 0.9 | - | - | 1 | PVC | 1.4 | - | 0.6/1 kV | -
159 | PLPN43A1664NHJA | Afghanistan | 2.8797 | 0.29555 | 0 | - | 35 | 6.6756 | Class 2 | Copper | Circular | 0 | 11.5 | - | - | - | XLPE | 0.9 | - | - | 1 | PVC | 1.4 | - | 0.6/1 kV | -
160 | PAAN49A8664AAWJ | Afghanistan | 1.8747 | 0.2154 | 0 | - | 25 | 5.6419 | Class 2 | Copper | Circular | 0 | 8.4 | - | - | - | PVC | 1.2 | - | - | 1 | None | - | - | 0.6/1 kV | Yes
161 | PAAN43A8664AAWJ | Afghanistan | 2.5524 | 0.29555 | 0 | - | 35 | 6.6756 | Class 2 | Copper | Circular | 0 | 9.4 | - | - | - | PVC | 1.2 | - | - | 1 | None | - | - | 0.6/1 kV | Yes
162 | PLPN41A8664NHJA | Afghanistan | 3.7536 | 0.4038 | 0 | - | 50 | 7.9788 | Class 2 | Copper | Circular | 0 | 12.9 | - | - | - | XLPE | 1 | - | - | 1 | PVC | 1.4 | - | 0.6/1 kV | -
163 | PLPN41A1664NHJA | Afghanistan | 3.8725 | 0.4038 | 0 | - | 50 | 7.9788 | Class 2 | Copper | Circular | 0 | 12.9 | - | - | - | XLPE | 1 | - | - | 1 | PVC | 1.4 | - | 0.6/1 kV | -
164 | PLPN76A1664NHJA | Afghanistan | 5.1987 | 0.58926 | 0 | - | 70 | 9.4407 | Class 2 | Copper | Circular | 0 | 14.7 | - | - | - | XLPE | 1.1 | - | - | 1 | PVC | 1.4 | - | 0.6/1 kV | -
165 | PLPD48A1664NHJA | Afghanistan | 1.3781 | 0.12306 | 0 | - | 16 | 4.5135 | Class 2 | Copper | Circular | 0 | 9.3 | - | - | - | XLPE | 0.8 | - | - | 1 | PVC | 1.4 | - | 0.6/1 kV | -
166 | WJWD68A8665OCAA | Afghanistan | 0.92256 | 0.05713 | 0 | - | 1.5 | 1.382 | Class 2 | Copper | Circular | 0 | 11.9 | - | - | - | PVC | 0.8 | - | - | 5 | PVC | 1.8 | - | 0.6/1 kV | Yes
167 | WEGD48BK665NHEC | Afghanistan | 5.8567 | 0.55078 | 0 | - | 16 | 4.5135 | Class 2 | Copper | Circular | 0 | 23.1 | - | - | - | XLPE | 1.5 | - | - | 4 | PVC | 2.4804 | - | 0.6/1 kV | -
168 | WEGD49BK665NHEC | Afghanistan | 11.1577 | 0.88074 | 0 | - | 25 | 5.6419 | Class 2 | Copper | Circular | 0 | 28.6 | - | - | - | XLPE | 1.7 | - | - | 4 | PVC | 3.3855 | - | 0.6/1 kV | -
169 | WEGD41BK665NHEC | Afghanistan | 16.5281 | 1.6994 | 0 | - | 50 | 7.9788 | Class 2 | Copper | Circular | 0 | 34.3 | - | - | - | XLPE | 1.52 | - | - | 4 | PVC | 3.8491 | - | 0.6/1 kV | -
170 | WEGD48BK665NHEC866 | Afghanistan | 6.0601 | 0.54426 | 0 | - | 16 | 4.5135 | Class 2 | Copper | Circular | 0 | 23.1 | - | - | - | XLPE | 1.5 | - | - | 4 | PVC | 2.4804 | - | 0.6/1 kV | -
171 | AAPD69A4664MRPK | Afghanistan | 0.22718 | 0.02075 | 0 | - | 2.5 | 1.7841 | Class 2 | Copper | Circular | 0 | 5.1 | - | - | - | PVC | 0.7 | - | - | 1 | PVC | 0.8 | - | 450/750 V | -
172 | AAPD44A4664MRPK | Afghanistan | 0.48992 | 0.05057 | 0 | - | 6 | 2.764 | Class 2 | Copper | Circular | 0 | 6.6 | - | - | - | PVC | 0.8 | - | - | 1 | PVC | 0.9 | - | 450/750 V | -
173 | AAPD67A4664MRPK | Afghanistan | 0.12514 | 0.00899 | 0 | - | 1 | 1.1284 | Class 1 | Copper | Circular | 0 | 4 | - | - | - | PVC | 0.6 | - | - | 1 | PVC | 0.8 | - | 450/750 V | -
174 | AAPD67A4664MRSL | Afghanistan | 0.12536 | 0.00899 | 0 | - | 1 | 1.1284 | Class 1 | Copper | Circular | 0 | 4 | - | - | - | PVC | 0.6 | - | - | 1 | PVC | 0.8 | - | 450/750 V | -
175 | AAPD68A4664MRPK | Afghanistan | 0.16925 | 0.01145 | 0 | - | 1.5 | 1.382 | Class 2 | Copper | Circular | 0 | 4.4 | - | - | - | PVC | 0.6 | - | - | 1 | PVC | 0.8 | - | 450/750 V | -
176 | AAPD68A4664MRSL | Afghanistan | 0.16484 | 0.01147 | 0 | - | 1.5 | 1.382 | Class 2 | Copper | Circular | 0 | 4.4 | - | - | - | PVC | 0.6 | - | - | 1 | PVC | 0.8 | - | 450/750 V | -
177 | AAPD68A4664MRMR | Afghanistan | 0.16925 | 0.01147 | 0 | - | 1.5 | 1.382 | Class 2 | Copper | Circular | 0 | 4.4 | - | - | - | PVC | 0.6 | - | - | 1 | PVC | 0.8 | - | 450/750 V | -
178 | AAPD69A4664MRSL | Afghanistan | 0.22766 | 0.020794 | 0 | - | 2.5 | 1.7841 | Class 2 | Copper | Circular | 0 | 5.1 | - | - | - | PVC | 0.7 | - | - | 1 | PVC | 0.8 | - | 450/750 V | -
179 | AAPD69A4664MRMR | Afghanistan | 0.22649 | 0.02075 | 0 | - | 2.5 | 1.7841 | Class 2 | Copper | Circular | 0 | 5.1 | - | - | - | PVC | 0.7 | - | - | 1 | PVC | 0.8 | - | 450/750 V | -
180 | AAPD61A4664MRPK | Afghanistan | 0.36588 | 0.03427 | 0 | - | 4 | 2.2568 | Class 2 | Copper | Circular | 0 | 6 | - | - | - | PVC | 0.8 | - | - | 1 | PVC | 0.9 | - | 450/750 V | -
181 | AAPD61A4664MRSL | Afghanistan | 0.36829 | 0.03427 | 0 | - | 4 | 2.2568 | Class 2 | Copper | Circular | 0 | 6 | - | - | - | PVC | 0.8 | - | - | 1 | PVC | 0.9 | - | 450/750 V | -
182 | AAPD44A4664MRSL | Afghanistan | 0.49226 | 0.050563 | 0 | - | 6 | 2.764 | Class 2 | Copper | Circular | 0 | 6.6 | - | - | - | PVC | 0.8 | - | - | 1 | PVC | 0.9 | - | 450/750 V | -
183 | NJWD68A4667OCAA | Afghanistan | 0.4959 | 0.03476 | 0 | - | 1.5 | 1.382 | Class 2 | Copper | Circular | 0 | 8.4 | - | - | - | PVC | 0.6 | - | - | 2 | PVC | 0.7 | - | 450/750 V | Yes
184 | NJWD68A8667OCAA | Afghanistan | 0.5297 | 0.03476 | 0 | - | 1.5 | 1.382 | Class 2 | Copper | Circular | 0 | 8.4 | - | - | - | PVC | 0.6 | - | - | 2 | PVC | 0.7 | - | 450/750 V | Yes
185 | NJWD69A8667OCAA | Afghanistan | 0.7863 | 0.06393 | 0 | - | 2.5 | 1.7841 | Class 2 | Copper | Circular | 0 | 9.8 | - | - | - | PVC | 0.7 | - | - | 2 | PVC | 1.2 | - | 450/750 V | Yes
186 | NJWD61A4667OCAA | Afghanistan | 1.2337 | 0.09126 | 0 | - | 4 | 2.2568 | Class 2 | Copper | Circular | 0 | 11.4 | - | - | - | PVC | 0.8 | - | - | 2 | PVC | 1.3 | - | 450/750 V | Yes
187 | NJWD61A8667OCAA | Afghanistan | 1.1119 | 0.091049 | 0 | - | 4 | 2.2568 | Class 2 | Copper | Circular | 0 | 11.4 | - | - | - | PVC | 0.8 | - | - | 2 | PVC | 1.3 | - | 450/750 V | Yes
188 | AAPD44A8664MRPK | Afghanistan | 0.49593 | 0.05057 | 0 | - | 6 | 2.764 | Class 2 | Copper | Circular | 0 | 6.6 | - | - | - | PVC | 0.8 | - | - | 1 | PVC | 0.9 | - | 450/750 V | -
189 | AAPD44A8664MRSL | Afghanistan | 0.50686 | 0.05057 | 0 | - | 6 | 2.764 | Class 2 | Copper | Circular | 0 | 6.6 | - | - | - | PVC | 0.8 | - | - | 1 | PVC | 0.9 | - | 450/750 V | -
190 | AAPD68A8664MRSL | Afghanistan | 0.14741 | 0.01147 | 0 | - | 1.5 | 1.382 | Class 2 | Copper | Circular | 0 | 4.4 | - | - | - | PVC | 0.6 | - | - | 1 | PVC | 0.8 | - | 450/750 V | -
191 | AAPD42A4664MGPK | Afghanistan | 0.82473 | 0.08662 | 0 | - | 10 | 3.5682 | Class 2 | Copper | Circular | 0 | 7.8 | - | - | - | PVC | 1 | - | - | 1 | PVC | 0.9 | - | 450/750 V | -
192 | AAPD42A4664MGSL | Afghanistan | 0.84968 | 0.08662 | 0 | - | 10 | 3.5682 | Class 2 | Copper | Circular | 0 | 7.8 | - | - | - | PVC | 1 | - | - | 1 | PVC | 0.9 | - | 450/750 V | -
193 | AAPD42A8664MGSL | Afghanistan | 0.89909 | 0.08662 | 0 | - | 10 | 3.5682 | Class 2 | Copper | Circular | 0 | 7.8 | - | - | - | PVC | 1 | - | - | 1 | PVC | 0.9 | - | 450/750 V | -
194 | AAPD48A4664MGPK | Afghanistan | 1.2249 | 0.13584 | 0 | - | 16 | 4.5135 | Class 2 | Copper | Circular | 0 | 8.9 | - | - | - | PVC | 1 | - | - | 1 | PVC | 1 | - | 450/750 V | -
195 | AAPD48A4664MGSL | Afghanistan | 1.2245 | 0.1358 | 0 | - | 16 | 4.5135 | Class 2 | Copper | Circular | 0 | 8.9 | - | - | - | PVC | 1 | - | - | 1 | PVC | 1 | - | 450/750 V | -
196 | AAPD48A8664MGPK | Afghanistan | 1.2784 | 0.13579 | 0 | - | 16 | 4.5135 | Class 2 | Copper | Circular | 0 | 8.9 | - | - | - | PVC | 1 | - | - | 1 | PVC | 1 | - | 450/750 V | -
197 | AAPD48A8664MGSL | Afghanistan | 1.2764 | 0.13579 | 0 | - | 16 | 4.5135 | Class 2 | Copper | Circular | 0 | 8.9 | - | - | - | PVC | 1 | - | - | 1 | PVC | 1 | - | 450/750 V | -
198 | AAPD61A8664MRSL | Afghanistan | 0.37019 | 0.03427 | 0 | - | 4 | 2.2568 | Class 2 | Copper | Circular | 0 | 6 | - | - | - | PVC | 0.8 | - | - | 1 | PVC | 0.9 | - | 450/750 V | -
199 | VJWD68A8665OCAA | Afghanistan | 0.74804 | 0.05713 | 0 | - | 1.5 | 1.382 | Class 2 | Copper | Circular | 0 | 10 | - | - | - | PVC | 0.6 | - | - | 5 | PVC | 1.2 | - | 450/750 V | Yes
200 | VJWD68A4665OCAA | Afghanistan | 0.75893 | 0.05713 | 0 | - | 1.5 | 1.382 | Class 2 | Copper | Circular | 0 | 10 | - | - | - | PVC | 0.6 | - | - | 5 | PVC | 1.2 | - | 450/750 V | Yes
201 | NJWD44A8667OCAA | Afghanistan | 1.457 | 0.12347 | 0 | - | 6 | 2.764 | Class 2 | Copper | Circular | 0 | 12.4 | - | - | - | PVC | 0.8 | - | - | 2 | PVC | 1.3 | - | 450/750 V | Yes
202 | NJWD44A4667OCAA | Afghanistan | 1.5011 | 0.12347 | 0 | - | 6 | 2.764 | Class 2 | Copper | Circular | 0 | 12.4 | - | - | - | PVC | 0.8 | - | - | 2 | PVC | 1.3 | - | 450/750 V | Yes
203 | AAPD69A8664MRSL | Afghanistan | 0.22046 | 0.02075 | 0 | - | 2.5 | 1.7841 | Class 2 | Copper | Circular | 0 | 5.1 | - | - | - | PVC | 0.7 | - | - | 1 | PVC | 0.8 | - | 450/750 V | -
204 | VJWD61A8665OCAA | Afghanistan | 1.9046 | 0.15977 | 0 | - | 4 | 2.2568 | Class 2 | Copper | Circular | 0 | 13.8 | - | - | - | PVC | 0.8 | - | - | 5 | PVC | 1.4 | - | 450/750 V | Yes
205 | VJWD69A4665OCAA | Afghanistan | 1.2159 | 0.10656 | 0 | - | 2.5 | 1.7841 | Class 2 | Copper | Circular | 0 | 12 | - | - | - | PVC | 0.7 | - | - | 5 | PVC | 1.3 | - | 450/750 V | Yes
206 | VJWD69A8665OCAA | Afghanistan | 1.3217 | 0.10688 | 0 | - | 2.5 | 1.7841 | Class 2 | Copper | Circular | 0 | 12 | - | - | - | PVC | 0.7 | - | - | 5 | PVC | 1.3 | - | 450/750 V | Yes
207 | VJWD44A8665OCAA | Afghanistan | 2.4773 | 0.22606 | 0 | - | 6 | 2.764 | Class 2 | Copper | Circular | 0 | 15 | - | - | - | PVC | 0.8 | - | - | 5 | PVC | 1.4 | - | 450/750 V | Yes
208 | EJWD68A8662OCAA | Afghanistan | 0.60179 | 0.0457 | 0 | - | 1.5 | 1.382 | Class 2 | Copper | Circular | 0 | 9.2 | - | - | - | PVC | 0.6 | - | - | 3 | PVC | 1.2 | - | 450/750 V | Yes
209 | EJWD68A4662OCAA | Afghanistan | 0.58854 | 0.0457 | 0 | - | 1.5 | 1.382 | Class 2 | Copper | Circular | 0 | 9.2 | - | - | - | PVC | 0.6 | - | - | 3 | PVC | 1.2 | - | 450/750 V | Yes
210 | EJWD69A8662OCAA | Afghanistan | 0.97692 | 0.08576 | 0 | - | 2.5 | 1.7841 | Class 2 | Copper | Circular | 0 | 11.1 | - | - | - | PVC | 0.7 | - | - | 3 | PVC | 1.3 | - | 450/750 V | Yes
211 | EJWD69A4662OCAA | Afghanistan | 0.96109 | 0.08576 | 0 | - | 2.5 | 1.7841 | Class 2 | Copper | Circular | 0 | 11.1 | - | - | - | PVC | 0.7 | - | - | 3 | PVC | 1.3 | - | 450/750 V | Yes
212 | PLPA76AA664NHJA | Afghanistan | 1.2803 | 0 | 0.17931 | - | 70 | 9.4407 | Class 2 | Aluminium | Circular | 0 | 14.9 | - | - | - | XLPE | 1.1 | - | - | 1 | PVC | 1.4 | - | 0.6/1 kV | -
213 | PLBE12AA664OCJA | Afghanistan | 37.5974 | 4.1161 | 0 | - | 500 | 25.2313 | Class 5 | Copper | Circular | 0 | 40 | - | - | - | XLPE | 7.3843 | - | - | 1 | PE | - | - | 0.6/1 kV | -
214 | PAAS65A4664AAPK | Afghanistan | 0.15593 | 0.012 | 0 | - | 1.5 | 1.382 | Class 5 | Copper | Circular | 0 | 3.2 | - | - | - | PVC | 0.90901 | - | - | 1 | None | - | - | 0.6/1 kV | -
215 | 46662088 | Algeria | 0.73897 | 0.063633 | 0 | - | 2.5 | 1.7841 | Class 1 | Copper | Circular | 0 | 13.3 | - | PVC | 1 | XLPE | 0.7 | - | - | 3 | PVC | 2 | - | 0.6/1 kV | Yes
216 | 46662080 | Algeria | 1.0801 | 0.10274 | 0 | - | 4 | 2.2568 | Class 1 | Copper | Circular | 0 | 14.4 | - | PVC | 1 | XLPE | 0.7 | - | - | 3 | PVC | 2 | - | 0.6/1 kV | Yes
217 | 46662089 | Algeria | 1.5048 | 0.15322 | 0 | - | 6 | 2.764 | Class 1 | Copper | Circular | 0 | 15.4 | - | PVC | 1 | XLPE | 0.7 | - | - | 3 | PVC | 2 | - | 0.6/1 kV | Yes
218 | 46662004 | Algeria | 3.081 | 0.34616 | 0 | - | 10 | 3.5682 | Class 1 | Copper | Circular | 0 | 18.7 | - | PVC | 1 | XLPE | 0.7 | - | - | 4 | PVC | 2.1 | - | 0.6/1 kV | Yes
219 | 46662002 | Algeria | 0.92811 | 0.084844 | 0 | - | 2.5 | 1.7841 | Class 1 | Copper | Circular | 0 | 14.1 | - | PVC | 1 | XLPE | 0.7 | - | - | 4 | PVC | 2 | - | 0.6/1 kV | Yes
220 | 46662008 | Algeria | 0.92779 | 0.084844 | 0 | - | 2.5 | 1.7841 | Class 1 | Copper | Circular | 0 | 14.1 | - | PVC | 1 | XLPE | 0.7 | - | - | 4 | PVC | 2 | - | 0.6/1 kV | -
221 | 46662000 | Algeria | 1.3729 | 0.13699 | 0 | - | 4 | 2.2568 | Class 1 | Copper | Circular | 0 | 15.3 | - | PVC | 1 | XLPE | 0.7 | - | - | 4 | PVC | 2 | - | 0.6/1 kV | -
222 | 46662009 | Algeria | 1.1937 | 0.10606 | 0 | - | 2.5 | 1.7841 | Class 1 | Copper | Circular | 0 | 15 | - | PVC | 1 | XLPE | 0.7 | - | - | 5 | PVC | 2 | - | 0.6/1 kV | Yes
223 | 46662003 | Algeria | 1.7074 | 0.17124 | 0 | - | 4 | 2.2568 | Class 1 | Copper | Circular | 0 | 16.3 | - | PVC | 1 | XLPE | 0.7 | - | - | 5 | PVC | 2 | - | 0.6/1 kV | Yes
224 | 46662192 | Algeria | 3.1053 | 0.34638 | 0 | - | 10 | 3.5682 | Class 1 | Copper | Circular | 0 | 18.7 | - | PVC | 1 | XLPE | 0.7 | - | - | 4 | PVC | 2.1 | - | 0.6/1 kV | -
225 | 46664280 | Algeria | 4.8773 | 0.52648 | 0 | - | 16 | 4.5135 | Class 2 | Copper | Circular | 0 | 23 | - | PVC | 1 | XLPE | 0.7 | - | - | 4 | PVC | 2.1 | - | 0.6/1 kV | -
226 | 46664289 | Algeria | 7.382 | 0.84272 | 0 | - | 25 | 5.6419 | Class 2 | Copper | Circular | 0 | 27.1 | - | PVC | 1 | XLPE | 0.9 | - | - | 4 | PVC | 2.3 | - | 0.6/1 kV | -
227 | 46664579 | Algeria | 10.0232 | 1.1672 | 0 | - | 35 | 6.6756 | Class 2 | Copper | Circular | 0 | 30 | - | PVC | 1 | XLPE | 0.9 | - | - | 4 | PVC | 2.3 | - | 0.6/1 kV | -
228 | 46664573 | Algeria | 13.9354 | 1.5879 | 0 | - | 50 | 7.9788 | Class 2 | Copper | Circular | 0 | 33.6 | - | PVC | 1 | XLPE | 1 | - | - | 4 | PVC | 2.5 | - | 0.6/1 kV | -
229 | 46664571 | Algeria | 22.0272 | 2.3819 | 0 | - | 70 | 9.4407 | Class 2 | Copper | Sector-shaped | 0 | 36 | - | PVC | 1.2 | XLPE | 1.1 | - | - | 4 | PVC | 2.6 | - | 0.6/1 kV | -
230 | 46664526 | Algeria | 28.6742 | 3.3201 | 0 | - | 95 | 10.9981 | Class 2 | Copper | Sector-shaped | 0 | 39.5 | - | PVC | 1.2 | XLPE | 1.1 | - | - | 4 | PVC | 2.7 | - | 0.6/1 kV | -
231 | 46664524 | Algeria | 44.853 | 5.1599 | 0 | - | 150 | 13.8198 | Class 2 | Copper | Sector-shaped | 0 | 48.8 | - | PVC | 1.4 | XLPE | 1.4 | - | - | 4 | PVC | 3 | - | 0.6/1 kV | -
232 | 46662199 | Algeria | 0.76695 | 0.06479 | 0 | - | 1.5 | 1.382 | Class 1 | Copper | Circular | 0 | 14 | - | PVC | 1 | XLPE | 0.7 | - | - | 5 | PVC | 2 | - | 0.6/1 kV | Yes
233 | 46662193 | Algeria | 2.3826 | 0.25577 | 0 | - | 6 | 2.764 | Class 1 | Copper | Circular | 0 | 17.7 | - | PVC | 1 | XLPE | 0.7 | - | - | 5 | PVC | 2 | - | 0.6/1 kV | Yes
234 | 46662191 | Algeria | 3.8207 | 0.43347 | 0 | - | 10 | 3.5682 | Class 1 | Copper | Circular | 0 | 20 | - | PVC | 1 | XLPE | 0.7 | - | - | 5 | PVC | 2.1 | - | 0.6/1 kV | Yes
235 | 46665662 | Algeria | 1.9572 | 0.20434 | 0 | - | 6 | 2.764 | Class 1 | Copper | Circular | 0 | 16.5 | - | PVC | 1 | XLPE | 0.7 | - | - | 4 | PVC | 2 | - | 0.6/1 kV | -
236 | 46665660 | Algeria | 2.4466 | 0.26 | 0 | - | 10 | 3.5682 | Class 1 | Copper | Circular | 0 | 17.2 | - | PVC | 1 | XLPE | 0.7 | - | - | 3 | PVC | 2 | - | 0.6/1 kV | Yes
237 | 46665671 | Algeria | 3.1229 | 0.34665 | 0 | - | 10 | 3.5682 | Class 1 | Copper | Circular | 0 | 18.7 | - | PVC | 1 | XLPE | 0.7 | - | - | 4 | PVC | 2.1 | - | 0.6/1 kV | -
238 | 46665620 | Algeria | 0.51561 | 0.038874 | 0 | - | 1.5 | 1.382 | Class 1 | Copper | Circular | 0 | 12.5 | - | PVC | 1 | XLPE | 0.7 | - | - | 3 | PVC | 2 | - | 0.6/1 kV | Yes
239 | 46665261 | Algeria | 0.10794 | 0.012832 | 0 | - | 1.5 | 1.382 | Class 1 | Copper | Circular | 0 | 2.8 | - | - | - | PVC | 0.7 | - | - | 1 | None | - | - | 450/750 V | -
240 | 46665246 | Algeria | 0.10641 | 0.012831 | 0 | - | 1.5 | 1.382 | Class 1 | Copper | Circular | 0 | 2.8 | - | - | - | PVC | 0.7 | - | - | 1 | None | - | - | 450/750 V | -
241 | 46665244 | Algeria | 0.10653 | 0.012832 | 0 | - | 1.5 | 1.382 | Class 1 | Copper | Circular | 0 | 2.8 | - | - | - | PVC | 0.7 | - | - | 1 | None | - | - | 450/750 V | -
242 | 46665247 | Algeria | 0.10634 | 0.012832 | 0 | - | 1.5 | 1.382 | Class 1 | Copper | Circular | 0 | 2.8 | - | - | - | PVC | 0.7 | - | - | 1 | None | - | - | 450/750 V | -
243 | 46665242 | Algeria | 0.10567 | 0.012768 | 0 | - | 1.5 | 1.382 | Class 1 | Copper | Circular | 0 | 2.8 | - | - | - | PVC | 0.7 | - | - | 1 | None | - | - | 450/750 V | -
244 | 46665245 | Algeria | 0.17171 | 0.02083 | 0 | - | 2.5 | 1.7841 | Class 1 | Copper | Circular | 0 | 3.4 | - | - | - | PVC | 0.8 | - | - | 1 | None | - | - | 450/750 V | -
245 | 46665248 | Algeria | 0.16953 | 0.02083 | 0 | - | 2.5 | 1.7841 | Class 1 | Copper | Circular | 0 | 3.4 | - | - | - | PVC | 0.8 | - | - | 1 | None | - | - | 450/750 V | -
246 | 46665240 | Algeria | 0.16973 | 0.02083 | 0 | - | 2.5 | 1.7841 | Class 1 | Copper | Circular | 0 | 3.4 | - | - | - | PVC | 0.8 | - | - | 1 | None | - | - | 450/750 V | -
247 | 46665249 | Algeria | 0.16944 | 0.02083 | 0 | - | 2.5 | 1.7841 | Class 1 | Copper | Circular | 0 | 3.4 | - | - | - | PVC | 0.8 | - | - | 1 | None | - | - | 450/750 V | -
248 | 46665243 | Algeria | 0.16924 | 0.020826 | 0 | - | 2.5 | 1.7841 | Class 1 | Copper | Circular | 0 | 3.4 | - | - | - | PVC | 0.8 | - | - | 1 | None | - | - | 450/750 V | -
249 | 46664527 | Algeria | 73.5868 | 8.58 | 0 | - | 240 | 17.4808 | Class 2 | Copper | Sector-shaped | 0 | 60 | - | PVC | 1.6 | XLPE | 1.7 | - | - | 4 | PVC | 3.4 | - | 0.6/1 kV | -
250 | 46665270 | Algeria | 0.4074 | 0.051073 | 0 | - | 6 | 2.764 | Class 1 | Copper | Circular | 0 | 4.4 | - | - | - | PVC | 0.8 | - | - | 1 | None | - | - | 450/750 V | -
251 | 46665279 | Algeria | 0.40728 | 0.051073 | 0 | - | 6 | 2.764 | Class 1 | Copper | Circular | 0 | 4.4 | - | - | - | PVC | 0.8 | - | - | 1 | None | - | - | 450/750 V | -
252 | 46665271 | Algeria | 0.27944 | 0.034417 | 0 | - | 4 | 2.2568 | Class 1 | Copper | Circular | 0 | 3.9 | - | - | - | PVC | 0.8 | - | - | 1 | None | - | - | 450/750 V | -
253 | 46665226 | Algeria | 0.27946 | 0.034417 | 0 | - | 4 | 2.2568 | Class 1 | Copper | Circular | 0 | 3.9 | - | - | - | PVC | 0.8 | - | - | 1 | None | - | - | 450/750 V | -
254 | 46665224 | Algeria | 0.27941 | 0.034417 | 0 | - | 4 | 2.2568 | Class 1 | Copper | Circular | 0 | 3.9 | - | - | - | PVC | 0.8 | - | - | 1 | None | - | - | 450/750 V | -
255 | 46665227 | Algeria | 0.27934 | 0.034417 | 0 | - | 4 | 2.2568 | Class 1 | Copper | Circular | 0 | 3.9 | - | - | - | PVC | 0.8 | - | - | 1 | None | - | - | 450/750 V | -
256 | 46646596 | Algeria | 0.1064 | 0.012832 | 0 | - | 1.5 | 1.382 | Class 1 | Copper | Circular | 0 | 2.8 | - | - | - | PVC | 0.7 | - | - | 1 | None | - | - | 450/750 V | -
257 | 46678792 | Algeria | 0.40742 | 0.051044 | 0 | - | 6 | 2.764 | Class 1 | Copper | Circular | 0 | 4.4 | - | - | - | PVC | 0.8 | - | - | 1 | None | - | - | 450/750 V | -
258 | 46647191 | Algeria | 6.539 | 0.809 | 0 | - | 95 | 10.9981 | Class 2 | Copper | Circular | 1 | 19 | - | - | - | XLPE | 4.001 | - | - | 1 | PVC | - | - | 0.6/1 kV | -
259 | 46642694 | Algeria | 16.118 | 2.0447 | 0 | - | 240 | 17.4808 | Class 2 | Copper | Circular | 1 | 28.5 | - | - | - | XLPE | 5.5096 | - | - | 1 | PVC | - | - | 0.6/1 kV | -
260 | 46496701 | Algeria | 9.7846 | 1.0534 | 0 | - | 25 | 5.6419 | Class 2 | Copper | Circular | 0 | 29.3 | - | PVC | 1 | XLPE | 0.9 | - | - | 5 | PVC | 2.3 | - | 0.6/1 kV | Yes
261 | 46492420 | Algeria | 0.76873 | 0.063633 | 0 | - | 2.5 | 1.7841 | Class 1 | Copper | Circular | 0 | 13.3 | - | PVC | 1 | XLPE | 0.7 | - | - | 3 | PVC | 2 | - | 0.6/1 kV | Yes
262 | 46495574 | Algeria | 0.54404 | 0.038874 | 0 | - | 1.5 | 1.382 | Class 1 | Copper | Circular | 0 | 12.5 | - | PVC | 1 | XLPE | 0.7 | - | - | 3 | PVC | 2 | - | 0.6/1 kV | Yes
263 | 46414423 | Algeria | 0.41123 | 0.051044 | 0 | - | 6 | 2.764 | Class 1 | Copper | Circular | 0 | 4.4 | - | - | - | PVC | 0.8 | - | - | 1 | None | - | - | 450/750 V | -
264 | 46767907 | Algeria | 0.79512 | 0.063633 | 0 | - | 2.5 | 1.7841 | Class 1 | Copper | Circular | 0 | 13.3 | - | PVC | 1 | XLPE | 0.7 | - | - | 3 | PVC | 2 | - | 0.6/1 kV | Yes
265 | 46747573 | Algeria | 20.0852 | 2.1054 | 0 | - | 240 | 17.4808 | Class 2 | Copper | Circular | 3 | 28.5 | Yes | Halogen free filling | - | XLPE | 5.5096 | - | - | 1 | HFFR | - | - | 0.6/1 kV | -
266 | 46631168 | Algeria | 0.40731 | 0.051073 | 0 | - | 6 | 2.764 | Class 1 | Copper | Circular | 0 | 4.4 | - | - | - | PVC | 0.8 | - | - | 1 | None | - | - | 450/750 V | -
267 | 46633474 | Algeria | 0.16964 | 0.020828 | 0 | - | 2.5 | 1.7841 | Class 1 | Copper | Circular | 0 | 3.4 | - | - | - | PVC | 0.8 | - | - | 1 | None | - | - | 450/750 V | -
268 | 46743057 | Algeria | 15.7595 | 1.5963 | 0 | - | 185 | 15.3476 | Class 2 | Copper | Circular | 3 | 25.5 | Yes | Halogen free filling | - | XLPE | 5.0762 | - | - | 1 | HFFR | - | - | 0.6/1 kV | -
269 | 46728205 | Algeria | 0.79538 | 0.06479 | 0 | - | 1.5 | 1.382 | Class 1 | Copper | Circular | 0 | 14 | - | PVC | 1 | XLPE | 0.7 | - | - | 5 | PVC | 2 | - | 0.6/1 kV | Yes
270 | 46863306 | Algeria | 1.2277 | 0.10605 | 0 | - | 2.5 | 1.7841 | Class 1 | Copper | Circular | 0 | 15 | - | PVC | 1 | XLPE | 0.7 | - | - | 5 | PVC | 2 | - | 0.6/1 kV | Yes
271 | 46842833 | Algeria | 21.3213 | 2.0663 | 0 | - | 240 | 17.4808 | Class 5 | Copper | Circular | 0 | 26 | Yes | - | - | XLPE | 1.7 | - | - | 1 | HFFR | 1.7 | - | 0.6/1 kV | -
272 | 46842086 | Algeria | 41.3288 | 4.2562 | 0 | - | 95 | 10.9981 | Class 2 | Copper | Circular | 0 | 46 | Yes | - | - | XLPE | 1.1 | - | - | 5 | HFFR | 2.3 | - | 0.6/1 kV | Yes
273 | 46848829 | Algeria | 1.6339 | 0.15322 | 0 | - | 6 | 2.764 | Class 1 | Copper | Circular | 0 | 13.6 | Yes | - | - | XLPE | 0.7 | - | - | 3 | HFFR | 1.8 | - | 0.6/1 kV | Yes
274 | 46827311 | Algeria | 0.82913 | 0.063633 | 0 | - | 2.5 | 1.7841 | Class 1 | Copper | Circular | 0 | 11.6 | Yes | - | - | XLPE | 0.7 | - | - | 3 | HFFR | 1.8 | - | 0.6/1 kV | -
275 | 46827167 | Algeria | 1.2045 | 0.10274 | 0 | - | 4 | 2.2568 | Class 1 | Copper | Circular | 0 | 12.6 | Yes | - | - | XLPE | 0.7 | - | - | 3 | HFFR | 1.8 | - | 0.6/1 kV | -
276 | 46827146 | Algeria | 1.2509 | 0.10606 | 0 | - | 2.5 | 1.7841 | Class 1 | Copper | Circular | 0 | 13.5 | Yes | - | - | XLPE | 0.7 | - | - | 5 | HFFR | 1.8 | - | 0.6/1 kV | -
277 | 46827186 | Algeria | 9.9207 | 1.0534 | 0 | - | 25 | 5.6419 | Class 2 | Copper | Circular | 0 | 26.6 | Yes | - | - | XLPE | 0.9 | - | - | 5 | HFFR | 1.8 | - | 0.6/1 kV | -
278 | 46827183 | Algeria | 19.724 | 2.1884 | 0 | - | 240 | 17.4808 | Class 2 | Copper | Circular | 0 | 25.8 | Yes | - | - | XLPE | 1.7 | - | - | 1 | HFFR | 1.7 | - | 0.6/1 kV | -
279 | 46827173 | Algeria | 4.9327 | 0.457 | 0 | - | 10 | 3.5682 | Class 2 | Copper | Circular | 0 | 20.3 | Yes | - | - | XLPE | 0.7 | - | - | 5 | HFFR | 1.8 | - | 0.6/1 kV | -
280 | 46827171 | Algeria | 6.8051 | 0.6567 | 0 | - | 16 | 4.5135 | Class 2 | Copper | Circular | 0 | 23.1 | Yes | - | - | XLPE | 0.7 | - | - | 5 | HFFR | 1.8 | - | 0.6/1 kV | -
281 | 46822451 | Algeria | 1.2086 | 0.13841 | 0 | - | 16 | 4.5135 | Class 2 | Copper | Circular | 0 | 7 | - | - | - | PVC | 1 | - | - | 1 | None | - | - | 450/750 V | -
282 | 46822704 | Algeria | 1.9099 | 0.22066 | 0 | - | 25 | 5.6419 | Class 2 | Copper | Circular | 0 | 8.8 | - | - | - | PVC | 1.2 | - | - | 1 | None | - | - | 450/750 V | -
283 | 46822709 | Algeria | 3.4643 | 0.4161 | 0 | - | 50 | 7.9788 | Class 2 | Copper | Circular | 0 | 11.2 | - | - | - | PVC | 1.4 | - | - | 1 | None | - | - | 450/750 V | -
284 | 46822794 | Algeria | 6.4731 | 0.81783 | 0 | - | 95 | 10.9981 | Class 2 | Copper | Circular | 0 | 14.9 | - | - | - | PVC | 1.6 | - | - | 1 | None | - | - | 450/750 V | -
285 | 46822797 | Algeria | 6.4682 | 0.81803 | 0 | - | 95 | 10.9981 | Class 2 | Copper | Circular | 0 | 14.9 | - | - | - | PVC | 1.6 | - | - | 1 | None | - | - | 450/750 V | -
286 | 46822792 | Algeria | 8.2657 | 1.0406 | 0 | - | 120 | 12.3608 | Class 2 | Copper | Circular | 0 | 16.3 | - | - | - | PVC | 1.6 | - | - | 1 | None | - | - | 450/750 V | -
287 | 46822795 | Algeria | 8.2601 | 1.0411 | 0 | - | 120 | 12.3608 | Class 2 | Copper | Circular | 0 | 16.3 | - | - | - | PVC | 1.6 | - | - | 1 | None | - | - | 450/750 V | -
288 | 46822798 | Algeria | 10.1118 | 1.2724 | 0 | - | 150 | 13.8198 | Class 2 | Copper | Circular | 0 | 18 | - | - | - | PVC | 1.8 | - | - | 1 | None | - | - | 450/750 V | -
289 | 46822790 | Algeria | 12.6356 | 1.5973 | 0 | - | 185 | 15.3476 | Class 2 | Copper | Circular | 0 | 19.7 | - | - | - | PVC | 2 | - | - | 1 | None | - | - | 450/750 V | -
290 | 46822793 | Algeria | 16.3381 | 2.1044 | 0 | - | 240 | 17.4808 | Class 2 | Copper | Circular | 0 | 22.6 | - | - | - | PVC | 2.2 | - | - | 1 | None | - | - | 450/750 V | -
291 | 46822716 | Algeria | 0.29224 | 0.034417 | 0 | - | 4 | 2.2568 | Class 1 | Copper | Circular | 0 | 3.9 | - | - | - | PVC | 0.8 | - | - | 1 | None | - | - | 450/750 V | -
292 | 46822714 | Algeria | 0.29748 | 0.034417 | 0 | - | 4 | 2.2568 | Class 1 | Copper | Circular | 0 | 3.9 | - | - | - | PVC | 0.8 | - | - | 1 | None | - | - | 450/750 V | -
293 | 46822717 | Algeria | 0.29236 | 0.034417 | 0 | - | 4 | 2.2568 | Class 1 | Copper | Circular | 0 | 3.9 | - | - | - | PVC | 0.8 | - | - | 1 | None | - | - | 450/750 V | -
294 | 46822715 | Algeria | 0.29003 | 0.034417 | 0 | - | 4 | 2.2568 | Class 1 | Copper | Circular | 0 | 3.9 | - | - | - | PVC | 0.8 | - | - | 1 | None | - | - | 450/750 V | -
295 | 46822718 | Algeria | 0.42022 | 0.051073 | 0 | - | 6 | 2.764 | Class 1 | Copper | Circular | 0 | 4.4 | - | - | - | PVC | 0.8 | - | - | 1 | None | - | - | 450/750 V | -
296 | 46822710 | Algeria | 0.41984 | 0.051073 | 0 | - | 6 | 2.764 | Class 1 | Copper | Circular | 0 | 4.4 | - | - | - | PVC | 0.8 | - | - | 1 | None | - | - | 450/750 V | -
297 | 46822719 | Algeria | 0.41866 | 0.051073 | 0 | - | 6 | 2.764 | Class 1 | Copper | Circular | 0 | 4.4 | - | - | - | PVC | 0.8 | - | - | 1 | None | - | - | 450/750 V | -
298 | 46822713 | Algeria | 0.42659 | 0.051073 | 0 | - | 6 | 2.764 | Class 1 | Copper | Circular | 0 | 4.4 | - | - | - | PVC | 0.8 | - | - | 1 | None | - | - | 450/750 V | -
299 | 46822711 | Algeria | 0.41461 | 0.051073 | 0 | - | 6 | 2.764 | Class 1 | Copper | Circular | 0 | 4.4 | - | - | - | PVC | 0.8 | - | - | 1 | None | - | - | 450/750 V | -
300 | 46822266 | Algeria | 0.41969 | 0.051073 | 0 | - | 6 | 2.764 | Class 1 | Copper | Circular | 0 | 4.4 | - | - | - | PVC | 0.8 | - | - | 1 | None | - | - | 450/750 V | -
301 | 46822267 | Algeria | 0.1121 | 0.012832 | 0 | - | 1.5 | 1.382 | Class 1 | Copper | Circular | 0 | 2.8 | - | - | - | PVC | 0.7 | - | - | 1 | None | - | - | 450/750 V | -
302 | 46822262 | Algeria | 0.11228 | 0.012832 | 0 | - | 1.5 | 1.382 | Class 1 | Copper | Circular | 0 | 2.8 | - | - | - | PVC | 0.7 | - | - | 1 | None | - | - | 450/750 V | -
303 | 46822265 | Algeria | 0.11398 | 0.012832 | 0 | - | 1.5 | 1.382 | Class 1 | Copper | Circular | 0 | 2.8 | - | - | - | PVC | 0.7 | - | - | 1 | None | - | - | 450/750 V | -
304 | 46822260 | Algeria | 0.11248 | 0.012832 | 0 | - | 1.5 | 1.382 | Class 1 | Copper | Circular | 0 | 2.8 | - | - | - | PVC | 0.7 | - | - | 1 | None | - | - | 450/750 V | -
305 | 46822269 | Algeria | 0.1125 | 0.012832 | 0 | - | 1.5 | 1.382 | Class 1 | Copper | Circular | 0 | 2.8 | - | - | - | PVC | 0.7 | - | - | 1 | None | - | - | 450/750 V | -
306 | 46822263 | Algeria | 0.11255 | 0.012832 | 0 | - | 1.5 | 1.382 | Class 1 | Copper | Circular | 0 | 2.8 | - | - | - | PVC | 0.7 | - | - | 1 | None | - | - | 450/750 V | -
307 | 46822261 | Algeria | 0.11231 | 0.012832 | 0 | - | 1.5 | 1.382 | Class 1 | Copper | Circular | 0 | 2.8 | - | - | - | PVC | 0.7 | - | - | 1 | None | - | - | 450/750 V | -
308 | 46822246 | Algeria | 0.11388 | 0.012832 | 0 | - | 1.5 | 1.382 | Class 1 | Copper | Circular | 0 | 2.8 | - | - | - | PVC | 0.7 | - | - | 1 | None | - | - | 450/750 V | -
309 | 46822244 | Algeria | 0.11252 | 0.012832 | 0 | - | 1.5 | 1.382 | Class 1 | Copper | Circular | 0 | 2.8 | - | - | - | PVC | 0.7 | - | - | 1 | None | - | - | 450/750 V | -
310 | 46822248 | Algeria | 0.17594 | 0.02083 | 0 | - | 2.5 | 1.7841 | Class 1 | Copper | Circular | 0 | 3.4 | - | - | - | PVC | 0.8 | - | - | 1 | None | - | - | 450/750 V | -
311 | 46822240 | Algeria | 0.17603 | 0.02083 | 0 | - | 2.5 | 1.7841 | Class 1 | Copper | Circular | 0 | 3.4 | - | - | - | PVC | 0.8 | - | - | 1 | None | - | - | 450/750 V | -
312 | 46822249 | Algeria | 0.17613 | 0.02083 | 0 | - | 2.5 | 1.7841 | Class 1 | Copper | Circular | 0 | 3.4 | - | - | - | PVC | 0.8 | - | - | 1 | None | - | - | 450/750 V | -
313 | 46822274 | Algeria | 0.17627 | 0.02083 | 0 | - | 2.5 | 1.7841 | Class 1 | Copper | Circular | 0 | 3.4 | - | - | - | PVC | 0.8 | - | - | 1 | None | - | - | 450/750 V | -
314 | 46822278 | Algeria | 0.17633 | 0.02083 | 0 | - | 2.5 | 1.7841 | Class 1 | Copper | Circular | 0 | 3.4 | - | - | - | PVC | 0.8 | - | - | 1 | None | - | - | 450/750 V | -
315 | 46822270 | Algeria | 0.17636 | 0.02083 | 0 | - | 2.5 | 1.7841 | Class 1 | Copper | Circular | 0 | 3.4 | - | - | - | PVC | 0.8 | - | - | 1 | None | - | - | 450/750 V | -
316 | 46822273 | Algeria | 0.17831 | 0.02083 | 0 | - | 2.5 | 1.7841 | Class 1 | Copper | Circular | 0 | 3.4 | - | - | - | PVC | 0.8 | - | - | 1 | None | - | - | 450/750 V | -
317 | 46822271 | Algeria | 0.17643 | 0.02083 | 0 | - | 2.5 | 1.7841 | Class 1 | Copper | Circular | 0 | 3.4 | - | - | - | PVC | 0.8 | - | - | 1 | None | - | - | 450/750 V | -
318 | 46829837 | Algeria | 8.8365 | 1.0411 | 0 | - | 120 | 12.3608 | Class 2 | Copper | Circular | 0 | 18.5 | Yes | Other filling | - | XLPE | 3.0696 | - | - | 1 | HFFR | - | - | 0.6/1 kV | -
319 | 46829835 | Algeria | 13.3379 | 1.5977 | 0 | - | 185 | 15.3476 | Class 2 | Copper | Circular | 0 | 22.2 | Yes | Other filling | - | XLPE | 3.4262 | - | - | 1 | HFFR | - | - | 0.6/1 kV | -
320 | 46829008 | Algeria | 0.3575 | 0.025916 | 0 | - | 1.5 | 1.382 | Class 1 | Copper | Circular | 0 | 8.9 | - | Other filling | - | XLPE | 0.7 | - | - | 2 | PVC | 1.09 | - | 0.6/1 kV | -
321 | 46829032 | Algeria | 0.37225 | 0.025916 | 0 | - | 1.5 | 1.382 | Class 1 | Copper | Circular | 0 | 9 | - | Other filling | - | XLPE | 0.7 | - | - | 2 | PVC | 1.09 | - | 0.6/1 kV | -
322 | 46829038 | Algeria | 0.37161 | 0.02592 | 0 | - | 1.5 | 1.382 | Class 1 | Copper | Circular | 0 | 9 | - | Other filling | - | XLPE | 0.7 | - | - | 2 | PVC | 1.09 | - | 0.6/1 kV | -
323 | 46829364 | Algeria | 0.67648 | 0.063633 | 0 | - | 2.5 | 1.7841 | Class 1 | Copper | Circular | 0 | 10.1 | - | Other filling | - | XLPE | 0.7 | - | - | 3 | PVC | 1.09 | - | 0.6/1 kV | Yes
324 | 46829367 | Algeria | 1.0051 | 0.10274 | 0 | - | 4 | 2.2568 | Class 1 | Copper | Circular | 0 | 11.2 | - | Other filling | - | XLPE | 0.7 | - | - | 3 | PVC | 1.09 | - | 0.6/1 kV | Yes
325 | 46829362 | Algeria | 1.0338 | 0.10274 | 0 | - | 4 | 2.2568 | Class 1 | Copper | Circular | 0 | 11.2 | - | Other filling | - | XLPE | 0.7 | - | - | 3 | PVC | 1.09 | - | 0.6/1 kV | Yes
326 | 46829809 | Algeria | 10.7556 | 1.2728 | 0 | - | 150 | 13.8198 | Class 2 | Copper | Circular | 0 | 20.3 | Yes | Other filling | - | XLPE | 3.2401 | - | - | 1 | HFFR | - | - | 0.6/1 kV | -
327 | 46829044 | Algeria | 7.0907 | 0.81803 | 0 | - | 95 | 10.9981 | Class 2 | Copper | Circular | 0 | 16.5 | Yes | Other filling | - | XLPE | 2.751 | - | - | 1 | HFFR | - | - | 0.6/1 kV | -
328 | 46829030 | Algeria | 1.6452 | 0.17308 | 0 | - | 10 | 3.5682 | Class 1 | Copper | Circular | 0 | 12.9 | - | Other filling | - | XLPE | 0.7 | - | - | 2 | PVC | 1.09 | - | 0.6/1 kV | -
329 | 46829039 | Algeria | 1.6611 | 0.17308 | 0 | - | 10 | 3.5682 | Class 1 | Copper | Circular | 0 | 12.9 | - | Other filling | - | XLPE | 0.7 | - | - | 2 | PVC | 1.09 | - | 0.6/1 kV | -
330 | 46829016 | Algeria | 1.7017 | 0.17308 | 0 | - | 10 | 3.5682 | Class 1 | Copper | Circular | 0 | 12.9 | - | Other filling | - | XLPE | 0.7 | - | - | 2 | PVC | 1.09 | - | 0.6/1 kV | -
331 | 46829014 | Algeria | 0.5063 | 0.042422 | 0 | - | 2.5 | 1.7841 | Class 1 | Copper | Circular | 0 | 9.6 | - | Other filling | - | XLPE | 0.7 | - | - | 2 | PVC | 1.09 | - | 0.6/1 kV | -
332 | 46829015 | Algeria | 0.5209 | 0.042422 | 0 | - | 2.5 | 1.7841 | Class 1 | Copper | Circular | 0 | 9.6 | - | Other filling | - | XLPE | 0.7 | - | - | 2 | PVC | 1.09 | - | 0.6/1 kV | -
333 | 46829018 | Algeria | 0.7418 | 0.068494 | 0 | - | 4 | 2.2568 | Class 1 | Copper | Circular | 0 | 10.6 | - | Other filling | - | XLPE | 0.7 | - | - | 2 | PVC | 1.09 | - | 0.6/1 kV | -
334 | 46829013 | Algeria | 1.0276 | 0.10215 | 0 | - | 6 | 2.764 | Class 1 | Copper | Circular | 0 | 11.6 | - | Other filling | - | XLPE | 0.7 | - | - | 2 | PVC | 1.09 | - | 0.6/1 kV | -
335 | 46829973 | Algeria | 1.5763 | 0.17124 | 0 | - | 4 | 2.2568 | Class 1 | Copper | Circular | 0 | 13.2 | - | Other filling | - | XLPE | 0.7 | - | - | 5 | PVC | 1.09 | - | 0.6/1 kV | Yes
336 | 46829971 | Algeria | 1.6122 | 0.17124 | 0 | - | 4 | 2.2568 | Class 1 | Copper | Circular | 0 | 13.2 | - | Other filling | - | XLPE | 0.7 | - | - | 5 | PVC | 1.09 | - | 0.6/1 kV | Yes
337 | 46829396 | Algeria | 2.2482 | 0.25537 | 0 | - | 6 | 2.764 | Class 1 | Copper | Circular | 0 | 14.5 | - | Other filling | - | XLPE | 0.7 | - | - | 5 | PVC | 1.09 | - | 0.6/1 kV | Yes
338 | 46829394 | Algeria | 2.3009 | 0.25548 | 0 | - | 6 | 2.764 | Class 1 | Copper | Circular | 0 | 14.5 | - | Other filling | - | XLPE | 0.7 | - | - | 5 | PVC | 1.09 | - | 0.6/1 kV | Yes
339 | 46829987 | Algeria | 0.45163 | 0.038874 | 0 | - | 1.5 | 1.382 | Class 1 | Copper | Circular | 0 | 9.3 | - | Other filling | - | XLPE | 0.7 | - | - | 3 | PVC | 1.09 | - | 0.6/1 kV | Yes
340 | 46829982 | Algeria | 0.48665 | 0.038874 | 0 | - | 1.5 | 1.382 | Class 1 | Copper | Circular | 0 | 9.3 | - | Other filling | - | XLPE | 0.7 | - | - | 3 | PVC | 1.09 | - | 0.6/1 kV | Yes
341 | 46829988 | Algeria | 0.495 | 0.038876 | 0 | - | 1.5 | 1.382 | Class 1 | Copper | Circular | 0 | 9.3 | - | Other filling | - | XLPE | 0.7 | - | - | 3 | PVC | 1.09 | - | 0.6/1 kV | Yes
342 | 46829981 | Algeria | 0.47031 | 0.038874 | 0 | - | 1.5 | 1.382 | Class 1 | Copper | Circular | 0 | 9.3 | - | Other filling | - | XLPE | 0.7 | - | - | 3 | PVC | 1.09 | - | 0.6/1 kV | Yes
343 | 46829906 | Algeria | 0.47611 | 0.038878 | 0 | - | 1.5 | 1.382 | Class 1 | Copper | Circular | 0 | 9.3 | - | Other filling | - | XLPE | 0.7 | - | - | 3 | PVC | 1.09 | - | 0.6/1 kV | Yes
344 | 46829907 | Algeria | 0.47417 | 0.038874 | 0 | - | 1.5 | 1.382 | Class 1 | Copper | Circular | 0 | 9.3 | - | Other filling | - | XLPE | 0.7 | - | - | 3 | PVC | 1.09 | - | 0.6/1 kV | Yes
345 | 46829902 | Algeria | 2.3181 | 0.25962 | 0 | - | 10 | 3.5682 | Class 1 | Copper | Circular | 0 | 13.7 | - | Other filling | - | XLPE | 0.7 | - | - | 3 | PVC | 1.09 | - | 0.6/1 kV | Yes
346 | 46829903 | Algeria | 2.3366 | 0.25965 | 0 | - | 10 | 3.5682 | Class 1 | Copper | Circular | 0 | 13.7 | - | Other filling | - | XLPE | 0.7 | - | - | 3 | PVC | 1.09 | - | 0.6/1 kV | Yes
347 | 46829901 | Algeria | 2.3791 | 0.25962 | 0 | - | 10 | 3.5682 | Class 1 | Copper | Circular | 0 | 13.7 | - | Other filling | - | XLPE | 0.7 | - | - | 3 | PVC | 1.09 | - | 0.6/1 kV | Yes
348 | 46829994 | Algeria | 2.3719 | 0.25962 | 0 | - | 10 | 3.5682 | Class 1 | Copper | Circular | 0 | 13.7 | - | Other filling | - | XLPE | 0.7 | - | - | 3 | PVC | 1.09 | - | 0.6/1 kV | Yes
349 | 46829997 | Algeria | 2.4761 | 0.25962 | 0 | - | 10 | 3.5682 | Class 1 | Copper | Circular | 0 | 13.7 | - | Other filling | - | XLPE | 0.7 | - | - | 3 | PVC | 1.09 | - | 0.6/1 kV | Yes
350 | 46829992 | Algeria | 0.65858 | 0.063633 | 0 | - | 2.5 | 1.7841 | Class 1 | Copper | Circular | 0 | 10.1 | - | Other filling | - | XLPE | 0.7 | - | - | 3 | PVC | 1.09 | - | 0.6/1 kV | Yes
351 | 46829995 | Algeria | 0.69439 | 0.063633 | 0 | - | 2.5 | 1.7841 | Class 1 | Copper | Circular | 0 | 10.1 | - | Other filling | - | XLPE | 0.7 | - | - | 3 | PVC | 1.09 | - | 0.6/1 kV | Yes
352 | 46829935 | Algeria | 0.70212 | 0.063633 | 0 | - | 2.5 | 1.7841 | Class 1 | Copper | Circular | 0 | 10.1 | - | Other filling | - | XLPE | 0.7 | - | - | 3 | PVC | 1.09 | - | 0.6/1 kV | Yes
353 | 46829365 | Algeria | 1.4074 | 0.15322 | 0 | - | 6 | 2.764 | Class 1 | Copper | Circular | 0 | 12.3 | - | Other filling | - | XLPE | 0.7 | - | - | 3 | PVC | 1.09 | - | 0.6/1 kV | Yes
354 | 46829368 | Algeria | 1.4414 | 0.15322 | 0 | - | 6 | 2.764 | Class 1 | Copper | Circular | 0 | 12.3 | - | Other filling | - | XLPE | 0.7 | - | - | 3 | PVC | 1.09 | - | 0.6/1 kV | Yes
355 | 46829360 | Algeria | 0.61986 | 0.051832 | 0 | - | 1.5 | 1.382 | Class 1 | Copper | Circular | 0 | 10 | - | Other filling | - | XLPE | 0.7 | - | - | 4 | PVC | 1.09 | - | 0.6/1 kV | Yes
356 | 46829369 | Algeria | 0.59582 | 0.051832 | 0 | - | 1.5 | 1.382 | Class 1 | Copper | Circular | 0 | 10 | - | Other filling | - | XLPE | 0.7 | - | - | 4 | PVC | 1.09 | - | 0.6/1 kV | Yes
357 | 46829363 | Algeria | 3.0026 | 0.34611 | 0 | - | 10 | 3.5682 | Class 1 | Copper | Circular | 0 | 15.14 | - | Other filling | - | XLPE | 0.7 | - | - | 4 | PVC | 1.18 | - | 0.6/1 kV | Yes
358 | 46829361 | Algeria | 0.8936 | 0.084844 | 0 | - | 2.5 | 1.7841 | Class 1 | Copper | Circular | 0 | 11 | - | Other filling | - | XLPE | 0.7 | - | - | 4 | PVC | 1.09 | - | 0.6/1 kV | Yes
359 | 46829346 | Algeria | 0.86806 | 0.084844 | 0 | - | 2.5 | 1.7841 | Class 1 | Copper | Circular | 0 | 11 | - | Other filling | - | XLPE | 0.7 | - | - | 4 | PVC | 1.09 | - | 0.6/1 kV | Yes
360 | 46829347 | Algeria | 1.8918 | 0.20429 | 0 | - | 6 | 2.764 | Class 1 | Copper | Circular | 0 | 13.3 | - | Other filling | - | XLPE | 0.7 | - | - | 4 | PVC | 1.09 | - | 0.6/1 kV | Yes
361 | 46829342 | Algeria | 3.0005 | 0.34637 | 0 | - | 10 | 3.5682 | Class 1 | Copper | Circular | 0 | 15.2 | - | Other filling | - | XLPE | 0.7 | - | - | 4 | PVC | 1.18 | - | 0.6/1 kV | -
362 | 46829345 | Algeria | 0.74011 | 0.06479 | 0 | - | 1.5 | 1.382 | Class 1 | Copper | Circular | 0 | 10.8 | - | Other filling | - | XLPE | 0.7 | - | - | 5 | PVC | 1.09 | - | 0.6/1 kV | Yes
363 | 46829348 | Algeria | 0.71542 | 0.06479 | 0 | - | 1.5 | 1.382 | Class 1 | Copper | Circular | 0 | 10.8 | - | Other filling | - | XLPE | 0.7 | - | - | 5 | PVC | 1.09 | - | 0.6/1 kV | Yes
364 | 46829340 | Algeria | 3.8137 | 0.4327 | 0 | - | 10 | 3.5682 | Class 1 | Copper | Circular | 0 | 16.5 | - | Other filling | - | XLPE | 0.7 | - | - | 5 | PVC | 1.18 | - | 0.6/1 kV | Yes
365 | 46829349 | Algeria | 1.0373 | 0.10606 | 0 | - | 2.5 | 1.7841 | Class 1 | Copper | Circular | 0 | 11.8 | - | Other filling | - | XLPE | 0.7 | - | - | 5 | PVC | 1.09 | - | 0.6/1 kV | Yes
366 | 46829343 | Algeria | 1.0822 | 0.10606 | 0 | - | 2.5 | 1.7841 | Class 1 | Copper | Circular | 0 | 11.8 | - | Other filling | - | XLPE | 0.7 | - | - | 5 | PVC | 1.09 | - | 0.6/1 kV | Yes
367 | 46829341 | Algeria | 1.0629 | 0.10606 | 0 | - | 2.5 | 1.7841 | Class 1 | Copper | Circular | 0 | 11.8 | - | Other filling | - | XLPE | 0.7 | - | - | 5 | PVC | 1.09 | - | 0.6/1 kV | Yes
368 | 46829176 | Algeria | 9.1508 | 1.0534 | 0 | - | 25 | 5.6419 | Class 2 | Copper | Circular | 0 | 25.7 | - | Other filling | - | XLPE | 0.9 | - | - | 5 | PVC | 1.35 | - | 0.6/1 kV | Yes
369 | 46829178 | Algeria | 5.9578 | 0.65777 | 0 | - | 16 | 4.5135 | Class 2 | Copper | Circular | 0 | 21.8 | - | Other filling | - | XLPE | 0.7 | - | - | 5 | PVC | 1.26 | - | 0.6/1 kV | Yes
370 | 46829129 | Algeria | 4.8369 | 0.52536 | 0 | - | 16 | 4.5135 | Class 2 | Copper | Circular | 0 | 19.5 | - | Other filling | - | XLPE | 0.7 | - | - | 4 | PVC | 1.18 | - | 0.6/1 kV | -
371 | 46829184 | Algeria | 7.3854 | 0.84272 | 0 | - | 25 | 5.6419 | Class 2 | Copper | Circular | 0 | 23.5 | - | Other filling | - | XLPE | 0.9 | - | - | 4 | PVC | 1.35 | - | 0.6/1 kV | -
372 | 46829187 | Algeria | 7.3586 | 0.84272 | 0 | - | 25 | 5.6419 | Class 2 | Copper | Circular | 0 | 23.5 | - | Other filling | - | XLPE | 0.9 | - | - | 4 | PVC | 1.35 | - | 0.6/1 kV | Yes
373 | 46829182 | Algeria | 4.7989 | 0.52471 | 0 | - | 16 | 4.5135 | Class 2 | Copper | Circular | 0 | 19.5 | - | Other filling | - | XLPE | 0.7 | - | - | 4 | PVC | 1.18 | - | 0.6/1 kV | Yes
374 | 46829185 | Algeria | 2.7795 | 0.27895 | 0 | - | 16 | 4.5135 | Class 2 | Copper | Circular | 0 | 16.5 | - | Other filling | - | XLPE | 0.7 | - | - | 2 | PVC | 1.09 | - | 0.6/1 kV | -
375 | 46829188 | Algeria | 21.4123 | 2.3819 | 0 | - | 70 | 9.4407 | Class 2 | Copper | Sector-shaped | 0 | 32.3 | - | Other filling | - | XLPE | 1.1 | - | - | 4 | PVC | 1.6 | - | 0.6/1 kV | -
376 | 46829183 | Algeria | 15.8153 | 1.7865 | 0 | - | 70 | 9.4407 | Class 2 | Copper | Sector-shaped | 0 | 28.2 | - | Other filling | - | XLPE | 1.1 | - | - | 3 | PVC | 1.52 | - | 0.6/1 kV | -
377 | 46829106 | Algeria | 27.7788 | 3.3201 | 0 | - | 95 | 10.9981 | Class 2 | Copper | Sector-shaped | 0 | 36.2 | - | Other filling | - | XLPE | 1.1 | - | - | 4 | PVC | 1.69 | - | 0.6/1 kV | Yes
378 | 46829118 | Algeria | 36.5016 | 4.2539 | 0 | - | 120 | 12.3608 | Class 2 | Copper | Sector-shaped | 0 | 40 | - | Other filling | - | XLPE | 1.2 | - | - | 4 | PVC | 1.86 | - | 0.6/1 kV | -
379 | 46829110 | Algeria | 44.6102 | 5.1599 | 0 | - | 150 | 13.8198 | Class 2 | Copper | Sector-shaped | 0 | 44.8 | - | Other filling | - | XLPE | 1.4 | - | - | 4 | PVC | 1.94 | - | 0.6/1 kV | -
380 | 46829119 | Algeria | 55.9145 | 6.4543 | 0 | - | 185 | 15.3476 | Class 2 | Copper | Sector-shaped | 0 | 49.7 | - | Other filling | - | XLPE | 1.6 | - | - | 4 | PVC | 2.11 | - | 0.6/1 kV | -
381 | 46829113 | Algeria | 55.8828 | 6.4543 | 0 | - | 185 | 15.3476 | Class 2 | Copper | Sector-shaped | 0 | 49.7 | - | Other filling | - | XLPE | 1.6 | - | - | 4 | PVC | 2.11 | - | 0.6/1 kV | Yes
382 | 46829111 | Algeria | 73.5309 | 8.58 | 0 | - | 240 | 17.4808 | Class 2 | Copper | Sector-shaped | 0 | 55.5 | - | Other filling | - | XLPE | 1.7 | - | - | 4 | PVC | 2.28 | - | 0.6/1 kV | -
383 | 46829107 | Algeria | 21.6666 | 2.4901 | 0 | - | 95 | 10.9981 | Class 2 | Copper | Sector-shaped | 0 | 31.3 | - | Other filling | - | XLPE | 1.1 | - | - | 3 | PVC | 1.6 | - | 0.6/1 kV | -
384 | 46829132 | Algeria | 36.2244 | 4.2539 | 0 | - | 120 | 12.3608 | Class 2 | Copper | Sector-shaped | 0 | 40 | - | Other filling | - | XLPE | 1.2 | - | - | 4 | PVC | 1.86 | - | 0.6/1 kV | Yes
385 | 46829135 | Algeria | 13.6208 | 1.5879 | 0 | - | 50 | 7.9788 | Class 2 | Copper | Circular | 0 | 30.5 | - | Other filling | - | XLPE | 1 | - | - | 4 | PVC | 1.52 | - | 0.6/1 kV | -
386 | 46829138 | Algeria | 13.5837 | 1.5854 | 0 | - | 50 | 7.9788 | Class 2 | Copper | Circular | 0 | 30.5 | - | Other filling | - | XLPE | 1 | - | - | 4 | PVC | 1.52 | - | 0.6/1 kV | Yes
387 | 46829130 | Algeria | 6.2946 | 0.58837 | 0 | Tape | 16 | 4.5135 | Class 2 | Copper | Circular | 0 | 25.7 | - | Other filling | - | XLPE | 0.7 | - | - | 4 | PVC | 5.7118 | - | 0.6/1 kV | -
388 | 46829139 | Algeria | 9.9332 | 1.1672 | 0 | - | 35 | 6.6756 | Class 2 | Copper | Circular | 0 | 26.5 | - | Other filling | - | XLPE | 0.9 | - | - | 4 | PVC | 1.43 | - | 0.6/1 kV | -
389 | 46829133 | Algeria | 4.9459 | 0.38628 | 0 | Wire | 10 | 3.5682 | Class 1 | Copper | Circular | 0 | 18.9 | - | Other filling | - | XLPE | 0.7 | - | - | 4 | PVC | 3.4528 | - | 0.6/1 kV | -
390 | 46829131 | Algeria | 10.034 | 1.1672 | 0 | - | 35 | 6.6756 | Class 2 | Copper | Circular | 0 | 26.5 | - | Other filling | - | XLPE | 0.9 | - | - | 4 | PVC | 1.43 | - | 0.6/1 kV | Yes
391 | 46823666 | Algeria | 21.4347 | 2.3819 | 0 | - | 70 | 9.4407 | Class 2 | Copper | Sector-shaped | 0 | 32.3 | - | Other filling | - | XLPE | 1.1 | - | - | 4 | PVC | 1.6 | - | 0.6/1 kV | Yes
392 | 46823664 | Algeria | 28.2705 | 3.3201 | 0 | - | 95 | 10.9981 | Class 2 | Copper | Sector-shaped | 0 | 36.2 | - | Other filling | - | XLPE | 1.1 | - | - | 4 | PVC | 1.69 | - | 0.6/1 kV | -
393 | 46823665 | Algeria | 12.8925 | 1.4589 | 0 | - | 35 | 6.6756 | Class 2 | Copper | Circular | 0 | 29.7 | - | Other filling | - | XLPE | 0.9 | - | - | 5 | PVC | 1.43 | - | 0.6/1 kV | Yes
394 | 46823663 | Algeria | 3.9141 | 0.39495 | 0 | - | 16 | 4.5135 | Class 2 | Copper | Circular | 0 | 18 | - | Other filling | - | XLPE | 0.7 | - | - | 3 | PVC | 1.18 | - | 0.6/1 kV | Yes
395 | 46823661 | Algeria | 2.0012 | 0.17289 | 0 | Tape | 4 | 2.2568 | Class 1 | Copper | Circular | 0 | 13.8 | - | - | - | XLPE | 0.7 | - | - | 4 | PVC | 1.4 | - | 0.6/1 kV | -
396 | 46823694 | Algeria | 4.2593 | 0.43437 | 0 | Tape | 10 | 3.5682 | Class 1 | Copper | Circular | 0 | 17.1 | - | - | - | XLPE | 0.7 | - | - | 4 | PVC | 1.5 | - | 0.6/1 kV | -
397 | 46823627 | Algeria | 12.3217 | 1.2862 | 0 | Tape | 35 | 6.6756 | Class 2 | Copper | Circular | 0 | 31.9 | - | Other filling | - | XLPE | 0.9 | - | - | 4 | PVC | 5.7191 | - | 0.6/1 kV | -
398 | 46823688 | Algeria | 12.5949 | 1.2862 | 0 | Tape | 35 | 6.6756 | Class 2 | Copper | Circular | 0 | 32.1 | - | Other filling | - | XLPE | 0.9 | - | - | 4 | PVC | 5.8191 | - | 0.6/1 kV | Yes
399 | 46823681 | Algeria | 6.1064 | 0.55583 | 0 | Tape | 16 | 4.5135 | Class 2 | Copper | Circular | 0 | 21.8 | - | - | - | XLPE | 0.7 | - | - | 3 | PVC | 1.6 | - | 0.6/1 kV | -
400 | 46823606 | Algeria | 0.76368 | 0.039497 | 0 | Tape | 1.5 | 1.382 | Class 1 | Copper | Circular | 0 | 10.4 | - | - | - | XLPE | 0.7 | - | - | 2 | PVC | 1.4 | - | 0.6/1 kV | -
401 | 46823607 | Algeria | 0.99274 | 0.064861 | 0 | Tape | 2.5 | 1.7841 | Class 1 | Copper | Circular | 0 | 11.1 | - | - | - | XLPE | 0.7 | - | - | 2 | PVC | 1.4 | - | 0.6/1 kV | -
402 | 46823602 | Algeria | 1.2077 | 0.086072 | 0 | Tape | 2.5 | 1.7841 | Class 1 | Copper | Circular | 0 | 11.6 | - | - | - | XLPE | 0.7 | - | - | 3 | PVC | 1.4 | - | 0.6/1 kV | -
403 | 46823695 | Algeria | 1.0071 | 0.064861 | 0 | Tape | 2.5 | 1.7841 | Class 1 | Copper | Circular | 0 | 11.1 | - | - | - | XLPE | 0.7 | - | - | 2 | PVC | 1.4 | - | 0.6/1 kV | -
404 | 46823698 | Algeria | 1.0537 | 0.064862 | 0 | Tape | 2.5 | 1.7841 | Class 1 | Copper | Circular | 0 | 11.1 | - | - | - | XLPE | 0.7 | - | - | 2 | PVC | 1.4 | - | 0.6/1 kV | -
405 | 46823690 | Algeria | 1.0263 | 0.064861 | 0 | Tape | 2.5 | 1.7841 | Class 1 | Copper | Circular | 0 | 11.1 | - | - | - | XLPE | 0.7 | - | - | 2 | PVC | 1.4 | - | 0.6/1 kV | -
406 | 46823699 | Algeria | 1.2539 | 0.086072 | 0 | Tape | 2.5 | 1.7841 | Class 1 | Copper | Circular | 0 | 11.6 | - | - | - | XLPE | 0.7 | - | - | 3 | PVC | 1.4 | - | 0.6/1 kV | -
407 | 46823693 | Algeria | 1.2344 | 0.086071 | 0 | Tape | 2.5 | 1.7841 | Class 1 | Copper | Circular | 0 | 11.6 | - | - | - | XLPE | 0.7 | - | - | 3 | PVC | 1.4 | - | 0.6/1 kV | -
408 | 46823691 | Algeria | 1.0332 | 0.065296 | 0 | Tape | 1.5 | 1.382 | Class 1 | Copper | Circular | 0 | 11.5 | - | - | - | XLPE | 0.7 | - | - | 4 | PVC | 1.4 | - | 0.6/1 kV | -
409 | 46823632 | Algeria | 1.193 | 0.086072 | 0 | Tape | 2.5 | 1.7841 | Class 1 | Copper | Circular | 0 | 11.6 | - | - | - | XLPE | 0.7 | - | - | 3 | PVC | 1.4 | - | 0.6/1 kV | -
410 | 46823466 | Algeria | 16.5711 | 1.728 | 0 | Tape | 50 | 7.9788 | Class 2 | Copper | Circular | 0 | 36.4 | - | Other filling | - | XLPE | 1 | - | - | 4 | PVC | 6.1545 | - | 0.6/1 kV | -
411 | 46823471 | Algeria | 16.4898 | 1.728 | 0 | Tape | 50 | 7.9788 | Class 2 | Copper | Circular | 0 | 36.4 | - | Other filling | - | XLPE | 1 | - | - | 4 | PVC | 6.1545 | - | 0.6/1 kV | Yes
412 | 46823424 | Algeria | 6.4147 | 0.58837 | 0 | Tape | 16 | 4.5135 | Class 2 | Copper | Circular | 0 | 25.7 | - | Other filling | - | XLPE | 0.7 | - | - | 4 | PVC | 5.7118 | - | 0.6/1 kV | Yes
413 | 46823421 | Algeria | 3.4941 | 0.23438 | 0 | Wire | 6 | 2.764 | Class 1 | Copper | Circular | 0 | 16.5 | - | Other filling | - | XLPE | 0.7 | - | - | 4 | PVC | 3.2237 | - | 0.6/1 kV | -
414 | 46823454 | Algeria | 2.649 | 0.14704 | 0 | Wire | 4 | 2.2568 | Class 1 | Copper | Circular | 0 | 15.4 | - | Other filling | - | XLPE | 0.7 | - | - | 4 | PVC | 3.2859 | - | 0.6/1 kV | -
415 | 46823457 | Algeria | 1.7505 | 0.063635 | 0 | Wire | 2.5 | 1.7841 | Class 1 | Copper | Circular | 0 | 13.3 | - | Other filling | - | XLPE | 0.7 | - | - | 3 | PVC | 1.2975 | - | 0.6/1 kV | Yes
416 | 46823452 | Algeria | 1.8229 | 0.063633 | 0 | Wire | 2.5 | 1.7841 | Class 1 | Copper | Circular | 0 | 13.3 | - | Other filling | - | XLPE | 0.7 | - | - | 3 | PVC | 1.2975 | - | 0.6/1 kV | -
417 | 46823458 | Algeria | 2.0239 | 0.08485 | 0 | Wire | 2.5 | 1.7841 | Class 1 | Copper | Circular | 0 | 14.2 | - | Other filling | - | XLPE | 0.7 | - | - | 4 | PVC | 3.2564 | - | 0.6/1 kV | -
418 | 46823450 | Algeria | 3.3818 | 0.20429 | 0 | Wire | 6 | 2.764 | Class 1 | Copper | Circular | 0 | 16.5 | - | Other filling | - | XLPE | 0.7 | - | - | 4 | PVC | 3.2237 | - | 0.6/1 kV | Yes
419 | 46823755 | Algeria | 1.6765 | 0.051832 | 0 | Wire | 1.5 | 1.382 | Class 1 | Copper | Circular | 0 | 13.2 | - | Other filling | - | XLPE | 0.7 | - | - | 4 | PVC | 3.2419 | - | 0.6/1 kV | -
420 | 46823782 | Algeria | 4.8943 | 0.38628 | 0 | Wire | 10 | 3.5682 | Class 1 | Copper | Circular | 0 | 18.9 | - | Other filling | - | XLPE | 0.7 | - | - | 4 | PVC | 3.4528 | - | 0.6/1 kV | Yes
421 | 46823247 | Algeria | 2.0462 | 0.084844 | 0 | Wire | 2.5 | 1.7841 | Class 1 | Copper | Circular | 0 | 14.2 | - | Other filling | - | XLPE | 0.7 | - | - | 4 | PVC | 3.2564 | - | 0.6/1 kV | Yes
422 | 46823265 | Algeria | 2.7242 | 0.14702 | 0 | Wire | 4 | 2.2568 | Class 1 | Copper | Circular | 0 | 15.4 | - | Other filling | - | XLPE | 0.7 | - | - | 4 | PVC | 3.2859 | - | 0.6/1 kV | Yes
423 | 46823268 | Algeria | 1.5679 | 0.042432 | 0 | Wire | 2.5 | 1.7841 | Class 1 | Copper | Circular | 0 | 12.8 | - | Other filling | - | XLPE | 0.7 | - | - | 2 | PVC | 3.2159 | - | 0.6/1 kV | -
424 | 46823245 | Algeria | 2.0458 | 0.078524 | 0 | Wire | 4 | 2.2568 | Class 1 | Copper | Circular | 0 | 13.9 | - | Other filling | - | XLPE | 0.7 | - | - | 2 | PVC | 3.2932 | - | 0.6/1 kV | -
425 | 46823240 | Algeria | 1.7588 | 0.038874 | 0 | Wire | 1.5 | 1.382 | Class 1 | Copper | Circular | 0 | 12.5 | - | Other filling | - | XLPE | 0.7 | - | - | 3 | PVC | 1.764 | - | 0.6/1 kV | -
426 | 46823243 | Algeria | 1.2976 | 0.025983 | 0 | Wire | 1.5 | 1.382 | Class 1 | Copper | Circular | 0 | 12.1 | - | Other filling | - | XLPE | 0.7 | - | - | 2 | PVC | 3.268 | - | 0.6/1 kV | -
427 | 46823549 | Algeria | 0.46562 | 0.03887 | 0 | - | 1.5 | 1.382 | Class 1 | Copper | Circular | 0 | 9.3 | - | Other filling | - | XLPE | 0.7 | - | - | 3 | PVC | 1.09 | - | 0.6/1 kV | -
428 | 46823541 | Algeria | 0.48516 | 0.038874 | 0 | - | 1.5 | 1.382 | Class 1 | Copper | Circular | 0 | 9.3 | - | Other filling | - | XLPE | 0.7 | - | - | 3 | PVC | 1.09 | - | 0.6/1 kV | -
429 | 46823516 | Algeria | 2.3316 | 0.25994 | 0 | - | 10 | 3.5682 | Class 1 | Copper | Circular | 0 | 13.7 | - | Other filling | - | XLPE | 0.7 | - | - | 3 | PVC | 1.09 | - | 0.6/1 kV | -
430 | 46642555 | Algeria | 37.1894 | 4.2539 | 0 | - | 120 | 12.3608 | Class 2 | Copper | Sector-shaped | 0 | 44 | - | PVC | 1.4 | XLPE | 1.2 | - | - | 4 | PVC | 2.9 | - | 0.6/1 kV | -
431 | 46645906 | Algeria | 6.1701 | 0.65834 | 0 | - | 16 | 4.5135 | Class 2 | Copper | Circular | 0 | 25 | - | PVC | 1 | XLPE | 0.7 | - | - | 5 | PVC | 2.2 | - | 0.6/1 kV | Yes
432 | 46681083 | Algeria | 55.0809 | 6.4543 | 0 | - | 185 | 15.3476 | Class 2 | Copper | Sector-shaped | 0 | 53.6 | - | PVC | 1.4 | XLPE | 1.6 | - | - | 4 | PVC | 3.2 | - | 0.6/1 kV | -
433 | 46823585 | Algeria | 0.68123 | 0.063639 | 0 | - | 2.5 | 1.7841 | Class 1 | Copper | Circular | 0 | 10.1 | - | Other filling | - | XLPE | 0.7 | - | - | 3 | PVC | 1.09 | - | 0.6/1 kV | Yes
434 | 46823588 | Algeria | 0.68551 | 0.063633 | 0 | - | 2.5 | 1.7841 | Class 1 | Copper | Circular | 0 | 10.1 | - | Other filling | - | XLPE | 0.7 | - | - | 3 | PVC | 1.09 | - | 0.6/1 kV | Yes
435 | 46823581 | Algeria | 1.0487 | 0.10274 | 0 | - | 4 | 2.2568 | Class 1 | Copper | Circular | 0 | 11.2 | - | Other filling | - | XLPE | 0.7 | - | - | 3 | PVC | 1.09 | - | 0.6/1 kV | Yes
436 | 46823598 | Algeria | 1.0416 | 0.10274 | 0 | - | 4 | 2.2568 | Class 1 | Copper | Circular | 0 | 11.2 | - | Other filling | - | XLPE | 0.7 | - | - | 3 | PVC | 1.09 | - | 0.6/1 kV | Yes
437 | 46823593 | Algeria | 1.4234 | 0.15322 | 0 | - | 6 | 2.764 | Class 1 | Copper | Circular | 0 | 12.3 | - | Other filling | - | XLPE | 0.7 | - | - | 3 | PVC | 1.09 | - | 0.6/1 kV | Yes
438 | 46823537 | Algeria | 1.4678 | 0.15324 | 0 | - | 6 | 2.764 | Class 1 | Copper | Circular | 0 | 12.3 | - | Other filling | - | XLPE | 0.7 | - | - | 3 | PVC | 1.09 | - | 0.6/1 kV | Yes
439 | 46823533 | Algeria | 1.4531 | 0.15322 | 0 | - | 6 | 2.764 | Class 1 | Copper | Circular | 0 | 12.3 | - | Other filling | - | XLPE | 0.7 | - | - | 3 | PVC | 1.09 | - | 0.6/1 kV | Yes
440 | 46823067 | Algeria | 1.3173 | 0.13699 | 0 | - | 4 | 2.2568 | Class 1 | Copper | Circular | 0 | 12.2 | - | Other filling | - | XLPE | 0.7 | - | - | 4 | PVC | 1.09 | - | 0.6/1 kV | -
441 | 46823062 | Algeria | 1.862 | 0.20429 | 0 | - | 6 | 2.764 | Class 1 | Copper | Circular | 0 | 13.3 | - | Other filling | - | XLPE | 0.7 | - | - | 4 | PVC | 1.09 | - | 0.6/1 kV | -
442 | 46823065 | Algeria | 0.69695 | 0.06479 | 0 | - | 1.5 | 1.382 | Class 1 | Copper | Circular | 0 | 10.8 | - | Other filling | - | XLPE | 0.7 | - | - | 5 | PVC | 1.09 | - | 0.6/1 kV | Yes
443 | 46823517 | Algeria | 0.70609 | 0.063633 | 0 | - | 2.5 | 1.7841 | Class 1 | Copper | Circular | 0 | 10.1 | - | Other filling | - | XLPE | 0.7 | - | - | 3 | PVC | 1.09 | - | 0.6/1 kV | -
444 | 46823515 | Algeria | 1.0274 | 0.10274 | 0 | - | 4 | 2.2568 | Class 1 | Copper | Circular | 0 | 11.2 | - | Other filling | - | XLPE | 0.7 | - | - | 3 | PVC | 1.09 | - | 0.6/1 kV | -
445 | 46823518 | Algeria | 0.57643 | 0.051885 | 0 | - | 1.5 | 1.382 | Class 1 | Copper | Circular | 0 | 10 | - | Other filling | - | XLPE | 0.7 | - | - | 4 | PVC | 1.09 | - | 0.6/1 kV | Yes
446 | 46823513 | Algeria | 3.0126 | 0.3471 | 0 | - | 10 | 3.5682 | Class 1 | Copper | Circular | 0 | 15.2 | - | Other filling | - | XLPE | 0.7 | - | - | 4 | PVC | 1.18 | - | 0.6/1 kV | Yes
447 | 46823511 | Algeria | 3.0704 | 0.34789 | 0 | - | 10 | 3.5682 | Class 1 | Copper | Circular | 0 | 15.2 | - | Other filling | - | XLPE | 0.7 | - | - | 4 | PVC | 1.18 | - | 0.6/1 kV | Yes
448 | 46823886 | Algeria | 3.0687 | 0.34646 | 0 | - | 10 | 3.5682 | Class 1 | Copper | Circular | 0 | 15.2 | - | Other filling | - | XLPE | 0.7 | - | - | 4 | PVC | 1.18 | - | 0.6/1 kV | Yes
449 | 46823884 | Algeria | 0.8502 | 0.084832 | 0 | - | 2.5 | 1.7841 | Class 1 | Copper | Circular | 0 | 10.9 | - | Other filling | - | XLPE | 0.7 | - | - | 4 | PVC | 1.09 | - | 0.6/1 kV | Yes
450 | 46823882 | Algeria | 1.2882 | 0.13699 | 0 | - | 4 | 2.2568 | Class 1 | Copper | Circular | 0 | 12.2 | - | Other filling | - | XLPE | 0.7 | - | - | 4 | PVC | 1.09 | - | 0.6/1 kV | Yes
451 | 46823889 | Algeria | 1.387 | 0.13699 | 0 | - | 4 | 2.2568 | Class 1 | Copper | Circular | 0 | 12.2 | - | Other filling | - | XLPE | 0.7 | - | - | 4 | PVC | 1.09 | - | 0.6/1 kV | Yes
452 | 46823883 | Algeria | 1.83 | 0.20426 | 0 | - | 6 | 2.764 | Class 1 | Copper | Circular | 0 | 13.3 | - | Other filling | - | XLPE | 0.7 | - | - | 4 | PVC | 1.09 | - | 0.6/1 kV | Yes
453 | 46823837 | Algeria | 1.8784 | 0.20429 | 0 | - | 6 | 2.764 | Class 1 | Copper | Circular | 0 | 13.3 | - | Other filling | - | XLPE | 0.7 | - | - | 4 | PVC | 1.09 | - | 0.6/1 kV | Yes
454 | 46823832 | Algeria | 0.58596 | 0.051832 | 0 | - | 1.5 | 1.382 | Class 1 | Copper | Circular | 0 | 10 | - | Other filling | - | XLPE | 0.7 | - | - | 4 | PVC | 1.09 | - | 0.6/1 kV | -
455 | 46823835 | Algeria | 0.60029 | 0.05183 | 0 | - | 1.5 | 1.382 | Class 1 | Copper | Circular | 0 | 10 | - | Other filling | - | XLPE | 0.7 | - | - | 4 | PVC | 1.09 | - | 0.6/1 kV | -
456 | 46823830 | Algeria | 3.0788 | 0.34656 | 0 | - | 10 | 3.5682 | Class 1 | Copper | Circular | 0 | 15.2 | - | Other filling | - | XLPE | 0.7 | - | - | 4 | PVC | 1.18 | - | 0.6/1 kV | -
457 | 46823839 | Algeria | 3.0704 | 0.34616 | 0 | - | 10 | 3.5682 | Class 1 | Copper | Circular | 0 | 15.2 | - | Other filling | - | XLPE | 0.7 | - | - | 4 | PVC | 1.18 | - | 0.6/1 kV | -
458 | 46823833 | Algeria | 0.86664 | 0.084844 | 0 | - | 2.5 | 1.7841 | Class 1 | Copper | Circular | 0 | 10.9 | - | Other filling | - | XLPE | 0.7 | - | - | 4 | PVC | 1.09 | - | 0.6/1 kV | -
459 | 46823063 | Algeria | 0.69736 | 0.064809 | 0 | - | 1.5 | 1.382 | Class 1 | Copper | Circular | 0 | 10.8 | - | Other filling | - | XLPE | 0.7 | - | - | 5 | PVC | 1.09 | - | 0.6/1 kV | Yes
460 | 46823061 | Algeria | 0.723 | 0.06479 | 0 | - | 1.5 | 1.382 | Class 1 | Copper | Circular | 0 | 10.8 | - | Other filling | - | XLPE | 0.7 | - | - | 5 | PVC | 1.09 | - | 0.6/1 kV | Yes
461 | 46823054 | Algeria | 3.9942 | 0.4327 | 0 | - | 10 | 3.5682 | Class 1 | Copper | Circular | 0 | 16.5 | - | Other filling | - | XLPE | 0.7 | - | - | 5 | PVC | 1.18 | - | 0.6/1 kV | Yes
462 | 46823057 | Algeria | 3.8255 | 0.4329 | 0 | - | 10 | 3.5682 | Class 1 | Copper | Circular | 0 | 16.5 | - | Other filling | - | XLPE | 0.7 | - | - | 5 | PVC | 1.18 | - | 0.6/1 kV | Yes
463 | 46823052 | Algeria | 3.8149 | 0.4327 | 0 | - | 10 | 3.5682 | Class 1 | Copper | Circular | 0 | 16.5 | - | Other filling | - | XLPE | 0.7 | - | - | 5 | PVC | 1.18 | - | 0.6/1 kV | Yes
464 | 46823059 | Algeria | 3.8292 | 0.43338 | 0 | - | 10 | 3.5682 | Class 1 | Copper | Circular | 0 | 16.5 | - | Other filling | - | XLPE | 0.7 | - | - | 5 | PVC | 1.18 | - | 0.6/1 kV | Yes
465 | 46823053 | Algeria | 3.951 | 0.43278 | 0 | - | 10 | 3.5682 | Class 1 | Copper | Circular | 0 | 16.5 | - | Other filling | - | XLPE | 0.7 | - | - | 5 | PVC | 1.18 | - | 0.6/1 kV | Yes
466 | 46823051 | Algeria | 1.052 | 0.1061 | 0 | - | 2.5 | 1.7841 | Class 1 | Copper | Circular | 0 | 11.8 | - | Other filling | - | XLPE | 0.7 | - | - | 5 | PVC | 1.09 | - | 0.6/1 kV | Yes
467 | 46823966 | Algeria | 1.0372 | 0.1061 | 0 | - | 2.5 | 1.7841 | Class 1 | Copper | Circular | 0 | 11.8 | - | Other filling | - | XLPE | 0.7 | - | - | 5 | PVC | 1.09 | - | 0.6/1 kV | Yes
468 | 46823964 | Algeria | 1.0666 | 0.10606 | 0 | - | 2.5 | 1.7841 | Class 1 | Copper | Circular | 0 | 11.8 | - | Other filling | - | XLPE | 0.7 | - | - | 5 | PVC | 1.09 | - | 0.6/1 kV | Yes
469 | 46823967 | Algeria | 1.6361 | 0.17124 | 0 | - | 4 | 2.2568 | Class 1 | Copper | Circular | 0 | 13.2 | - | Other filling | - | XLPE | 0.7 | - | - | 5 | PVC | 1.09 | - | 0.6/1 kV | Yes
470 | 46823965 | Algeria | 1.6454 | 0.17124 | 0 | - | 4 | 2.2568 | Class 1 | Copper | Circular | 0 | 13.7 | - | Other filling | - | XLPE | 0.7 | - | - | 5 | PVC | 1.09 | - | 0.6/1 kV | Yes
471 | 46823968 | Algeria | 2.2611 | 0.25545 | 0 | - | 6 | 2.764 | Class 1 | Copper | Circular | 0 | 14.5 | - | Other filling | - | XLPE | 0.7 | - | - | 5 | PVC | 1.09 | - | 0.6/1 kV | Yes
472 | 46823963 | Algeria | 2.3077 | 0.25569 | 0 | - | 6 | 2.764 | Class 1 | Copper | Circular | 0 | 14.5 | - | Other filling | - | XLPE | 0.7 | - | - | 5 | PVC | 1.09 | - | 0.6/1 kV | Yes
473 | 46823961 | Algeria | 2.3045 | 0.25562 | 0 | - | 6 | 2.764 | Class 1 | Copper | Circular | 0 | 14.5 | - | Other filling | - | XLPE | 0.7 | - | - | 5 | PVC | 1.09 | - | 0.6/1 kV | Yes
474 | 46823971 | Algeria | 0.66881 | 0.063636 | 0 | - | 2.5 | 1.7841 | Class 1 | Copper | Circular | 0 | 9.6 | - | Other filling | - | XLPE | 0.7 | - | - | 3 | PVC | 1.09 | - | 0.6/1 kV | Yes
475 | 46823985 | Algeria | 0.47298 | 0.038875 | 0 | - | 1.5 | 1.382 | Class 1 | Copper | Circular | 0 | 9.2 | - | Other filling | - | XLPE | 0.7 | - | - | 3 | PVC | 1.09 | - | 0.6/1 kV | Yes
476 | 46823372 | Algeria | 2.9936 | 0.18331 | 0 | Wire | 6 | 2.764 | Class 1 | Copper | Circular | 0 | 15.5 | - | Other filling | - | XLPE | 0.7 | - | - | 3 | PVC | 0.28622 | - | 0.6/1 kV | Yes
477 | 46823375 | Algeria | 3.8582 | 0.21322 | 0 | Wire | 10 | 3.5682 | Class 1 | Copper | Circular | 0 | 16.4 | - | Other filling | - | XLPE | 0.7 | - | - | 2 | PVC | 3.2318 | - | 0.6/1 kV | -
478 | 46823320 | Algeria | 17.4544 | 2.1054 | 0 | - | 240 | 17.4808 | Class 2 | Copper | Circular | 0 | 23.5 | Yes | - | - | XLPE | 2.2 | - | - | 1 | None | - | - | 450/750 V | -
479 | 46823386 | Algeria | 10.7024 | 1.2728 | 0 | - | 150 | 13.8198 | Class 2 | Copper | Circular | 0 | 18.5 | Yes | - | - | XLPE | 1.8 | - | - | 1 | None | - | - | 450/750 V | -
480 | 46823384 | Algeria | 13.3395 | 1.5977 | 0 | - | 185 | 15.3476 | Class 2 | Copper | Circular | 0 | 20.5 | Yes | - | - | XLPE | 2 | - | - | 1 | None | - | - | 450/750 V | -
481 | 46823382 | Algeria | 8.8582 | 1.0411 | 0 | - | 120 | 12.3608 | Class 2 | Copper | Circular | 0 | 16.5 | Yes | - | - | XLPE | 1.6 | - | - | 1 | None | - | - | 450/750 V | -
482 | 46828528 | Algeria | 17.2418 | 2.1054 | 0 | - | 240 | 17.4808 | Class 2 | Copper | Circular | 0 | 25.2 | Yes | Other filling | - | XLPE | 3.8596 | - | - | 1 | HFFR | - | - | 0.6/1 kV | -
483 | 46823678 | Algeria | 9.1224 | 0.91273 | 0 | Tape | 25 | 5.6419 | Class 2 | Copper | Circular | 0 | 28.5 | - | Other filling | - | XLPE | 0.9 | - | - | 4 | PVC | 5.2668 | - | 0.6/1 kV | -
484 | 46856477 | Algeria | 9.3463 | 0.99314 | 0 | Tape | 25 | 5.6419 | Class 2 | Copper | Circular | 0 | 27.3 | - | - | - | XLPE | 0.7 | - | - | 4 | PVC | 1.8 | - | 0.6/1 kV | -
485 | 46856052 | Algeria | 0.89133 | 0.052704 | 0 | Tape | 1.5 | 1.382 | Class 1 | Copper | Circular | 0 | 11.4 | - | - | - | XLPE | 0.7 | - | - | 3 | PVC | 1.4 | - | 0.6/1 kV | -
486 | 46856059 | Algeria | 1.4199 | 0.10805 | 0 | Tape | 2.5 | 1.7841 | Class 1 | Copper | Circular | 0 | 13 | - | - | - | XLPE | 0.7 | - | - | 4 | PVC | 1.4 | - | 0.6/1 kV | -
487 | 46856086 | Algeria | 1.7362 | 0.13961 | 0 | Tape | 4 | 2.2568 | Class 1 | Copper | Circular | 0 | 13.2 | - | - | - | XLPE | 0.7 | - | - | 3 | PVC | 1.4 | - | 0.6/1 kV | -
488 | 46856082 | Algeria | 2.3687 | 0.20758 | 0 | Tape | 6 | 2.764 | Class 1 | Copper | Circular | 0 | 14.2 | - | - | - | XLPE | 0.7 | - | - | 3 | PVC | 1.4 | - | 0.6/1 kV | -
489 | 46856080 | Algeria | 3.6562 | 0.35026 | 0 | Tape | 10 | 3.5682 | Class 1 | Copper | Circular | 0 | 16.2 | - | - | - | XLPE | 0.7 | - | - | 3 | PVC | 1.5 | - | 0.6/1 kV | -
490 | 46856089 | Algeria | 1.4557 | 0.10509 | 0 | Tape | 4 | 2.2568 | Class 1 | Copper | Circular | 0 | 12.6 | - | - | - | XLPE | 0.7 | - | - | 2 | PVC | 1.4 | - | 0.6/1 kV | -
491 | 46856081 | Algeria | 1.9483 | 0.1561 | 0 | Tape | 6 | 2.764 | Class 1 | Copper | Circular | 0 | 13.6 | - | - | - | XLPE | 0.7 | - | - | 2 | PVC | 1.4 | - | 0.6/1 kV | -
492 | 46854686 | Algeria | 0.11208 | 0.012832 | 0 | - | 1.5 | 1.382 | Class 1 | Copper | Circular | 0 | 2.8 | - | - | - | PVC | 0.7 | - | - | 1 | None | - | - | 450/750 V | -
493 | 46854684 | Algeria | 0.11227 | 0.012832 | 0 | - | 1.5 | 1.382 | Class 1 | Copper | Circular | 0 | 2.8 | - | - | - | PVC | 0.7 | - | - | 1 | None | - | - | 450/750 V | -
494 | 46854687 | Algeria | 0.11238 | 0.012832 | 0 | - | 1.5 | 1.382 | Class 1 | Copper | Circular | 0 | 2.8 | - | - | - | PVC | 0.7 | - | - | 1 | None | - | - | 450/750 V | -
495 | 46854685 | Algeria | 0.11248 | 0.012832 | 0 | - | 1.5 | 1.382 | Class 1 | Copper | Circular | 0 | 2.8 | - | - | - | PVC | 0.7 | - | - | 1 | None | - | - | 450/750 V | -
496 | 46854688 | Algeria | 0.17579 | 0.02083 | 0 | - | 2.5 | 1.7841 | Class 1 | Copper | Circular | 0 | 3.4 | - | - | - | PVC | 0.8 | - | - | 1 | None | - | - | 450/750 V | -
497 | 46854680 | Algeria | 0.17607 | 0.02083 | 0 | - | 2.5 | 1.7841 | Class 1 | Copper | Circular | 0 | 3.4 | - | - | - | PVC | 0.8 | - | - | 1 | None | - | - | 450/750 V | -
498 | 46854689 | Algeria | 0.17618 | 0.02083 | 0 | - | 2.5 | 1.7841 | Class 1 | Copper | Circular | 0 | 3.4 | - | - | - | PVC | 0.8 | - | - | 1 | None | - | - | 450/750 V | -
499 | 46854683 | Algeria | 0.17636 | 0.02083 | 0 | - | 2.5 | 1.7841 | Class 1 | Copper | Circular | 0 | 3.4 | - | - | - | PVC | 0.8 | - | - | 1 | None | - | - | 450/750 V | -
500 | 46854608 | Algeria | 0.17611 | 0.02083 | 0 | - | 2.5 | 1.7841 | Class 1 | Copper | Circular | 0 | 3.4 | - | - | - | PVC | 0.8 | - | - | 1 | None | - | - | 450/750 V | -
501 | 46854600 | Algeria | 0.17833 | 0.02083 | 0 | - | 2.5 | 1.7841 | Class 1 | Copper | Circular | 0 | 3.4 | - | - | - | PVC | 0.8 | - | - | 1 | None | - | - | 450/750 V | -
502 | 46854199 | Algeria | 0.11236 | 0.012832 | 0 | - | 1.5 | 1.382 | Class 1 | Copper | Circular | 0 | 2.8 | - | - | - | PVC | 0.7 | - | - | 1 | None | - | - | 450/750 V | -
503 | 46857660 | Algeria | 0.11389 | 0.012832 | 0 | - | 1.5 | 1.382 | Class 1 | Copper | Circular | 0 | 2.8 | - | - | - | PVC | 0.7 | - | - | 1 | None | - | - | 450/750 V | -
504 | 46857669 | Algeria | 0.11256 | 0.012832 | 0 | - | 1.5 | 1.382 | Class 1 | Copper | Circular | 0 | 2.8 | - | - | - | PVC | 0.7 | - | - | 1 | None | - | - | 450/750 V | -
505 | 46857586 | Algeria | 23.8131 | 2.6906 | 0 | Tape | 240 | 17.4808 | Class 2 | Copper | Circular | 0 | 29.6 | - | Other filling | - | XLPE | 1.7 | - | - | 1 | PVC | - | - | 0.6/1 kV | -
506 | 46857584 | Algeria | 2.8406 | 0.17129 | 0 | Wire | 4 | 2.2568 | Class 1 | Copper | Circular | 0 | 16.4 | - | Other filling | - | XLPE | 0.7 | - | - | 5 | PVC | 2.7149 | - | 0.6/1 kV | -
507 | 46852750 | Algeria | 0.10678 | 0.01283 | 0 | - | 1.5 | 1.382 | Class 1 | Copper | Circular | 0 | 2.8 | - | - | - | PVC | 0.7 | - | - | 1 | None | - | - | 450/750 V | -
508 | 46852293 | Algeria | 0.37225 | 0.025916 | 0 | - | 1.5 | 1.382 | Class 1 | Copper | Circular | 0 | 8.9 | - | Other filling | - | XLPE | 0.7 | - | - | 2 | PVC | 1.09 | - | 0.6/1 kV | -
509 | 46852984 | Algeria | 1.2391 | 0.13841 | 0 | - | 16 | 4.5135 | Class 2 | Copper | Circular | 0 | 7 | - | - | - | PVC | 1 | - | - | 1 | None | - | - | 450/750 V | -
510 | 46858766 | Algeria | 0.40856 | 0.025916 | 0 | - | 1.5 | 1.382 | Class 1 | Copper | Circular | 0 | 8.9 | - | Other filling | - | XLPE | 0.7 | - | - | 2 | PVC | 1.09 | - | 0.6/1 kV | -
511 | 46858073 | Algeria | 22.8774 | 2.6637 | 0 | - | 300 | 19.5441 | Class 2 | Copper | Circular | 0 | 27.5 | Yes | Other filling | - | XLPE | 3.9779 | - | - | 1 | HFFR | - | - | 0.6/1 kV | -
512 | 46850754 | Algeria | 0.11393 | 0.012832 | 0 | - | 1.5 | 1.382 | Class 1 | Copper | Circular | 0 | 2.8 | - | - | - | PVC | 0.7 | - | - | 1 | None | - | - | 450/750 V | -
513 | 46850757 | Algeria | 0.17798 | 0.02083 | 0 | - | 2.5 | 1.7841 | Class 1 | Copper | Circular | 0 | 3.4 | - | - | - | PVC | 0.8 | - | - | 1 | None | - | - | 450/750 V | -
514 | 46850246 | Algeria | 0.11405 | 0.012832 | 0 | - | 1.5 | 1.382 | Class 1 | Copper | Circular | 0 | 2.8 | - | - | - | PVC | 0.7 | - | - | 1 | None | - | - | 450/750 V | -
515 | 46850244 | Algeria | 0.11415 | 0.012832 | 0 | - | 1.5 | 1.382 | Class 1 | Copper | Circular | 0 | 2.8 | - | - | - | PVC | 0.7 | - | - | 1 | None | - | - | 450/750 V | -
516 | 46850247 | Algeria | 0.11457 | 0.012832 | 0 | - | 1.5 | 1.382 | Class 1 | Copper | Circular | 0 | 2.8 | - | - | - | PVC | 0.7 | - | - | 1 | None | - | - | 450/750 V | -
517 | 46850797 | Algeria | 0.17808 | 0.02083 | 0 | - | 2.5 | 1.7841 | Class 1 | Copper | Circular | 0 | 3.4 | - | - | - | PVC | 0.8 | - | - | 1 | None | - | - | 450/750 V | -
518 | 46850792 | Algeria | 0.17885 | 0.02083 | 0 | - | 2.5 | 1.7841 | Class 1 | Copper | Circular | 0 | 3.4 | - | - | - | PVC | 0.8 | - | - | 1 | None | - | - | 450/750 V | -
519 | 46886313 | Algeria | 28.9796 | 3.2999 | 0 | Tape | 300 | 19.5441 | Class 2 | Copper | Circular | 0 | 31.7 | - | Other filling | - | XLPE | 1.8 | - | - | 1 | PVC | - | - | 0.6/1 kV | -
520 | 46884977 | Algeria | 1.199 | 0.1303 | 0 | - | 16 | 4.5135 | Class 2 | Copper | Circular | 0 | 9.2 | - | Other filling | - | XLPE | 0.7 | - | - | 1 | PVC | 1.09 | - | 0.6/1 kV | -
521 | 46884956 | Algeria | 1.875 | 0.20901 | 0 | - | 25 | 5.6419 | Class 2 | Copper | Circular | 0 | 10.6 | - | Other filling | - | XLPE | 0.9 | - | - | 1 | PVC | 1.09 | - | 0.6/1 kV | -
522 | 46884306 | Algeria | 13.1476 | 1.5977 | 0 | - | 185 | 15.3476 | Class 2 | Copper | Circular | 0 | 22.6 | - | Other filling | - | XLPE | 1.6 | - | - | 1 | PVC | 1.26 | - | 0.6/1 kV | -
523 | 46884307 | Algeria | 17.0032 | 2.1054 | 0 | - | 240 | 17.4808 | Class 2 | Copper | Circular | 0 | 25.4 | - | Other filling | - | XLPE | 1.7 | - | - | 1 | PVC | 1.35 | - | 0.6/1 kV | -
524 | 46884908 | Algeria | 3.3601 | 0.39708 | 0 | - | 50 | 7.9788 | Class 2 | Copper | Circular | 0 | 13.3 | - | Other filling | - | XLPE | 1 | - | - | 1 | PVC | 1.09 | - | 0.6/1 kV | -
525 | 46884901 | Algeria | 6.815 | 0.81803 | 0 | - | 95 | 10.9981 | Class 2 | Copper | Circular | 0 | 17.7 | - | Other filling | - | XLPE | 1.1 | - | - | 1 | PVC | 1.18 | - | 0.6/1 kV | -
526 | 46884346 | Algeria | 8.6819 | 1.0411 | 0 | - | 120 | 12.3608 | Class 2 | Copper | Circular | 0 | 18.7 | - | Other filling | - | XLPE | 1.2 | - | - | 1 | PVC | 1.18 | - | 0.6/1 kV | -
527 | 46884344 | Algeria | 10.5498 | 1.2728 | 0 | - | 150 | 13.8198 | Class 2 | Copper | Circular | 0 | 20.7 | - | Other filling | - | XLPE | 1.4 | - | - | 1 | PVC | 1.26 | - | 0.6/1 kV | -
528 | 46880499 | Algeria | 21.9174 | 2.6637 | 0 | - | 300 | 19.5441 | Class 2 | Copper | Circular | 0 | 27.5 | - | Other filling | - | XLPE | 1.8 | - | - | 1 | PVC | 1.43 | - | 0.6/1 kV | -
529 | 46889405 | Algeria | 1.26 | 0.13841 | 0 | - | 16 | 4.5135 | Class 2 | Copper | Circular | 0 | 7 | - | - | - | PVC | 1 | - | - | 1 | None | - | - | 450/750 V | -
530 | 46883297 | Algeria | 6.5372 | 0 | 0.756 | - | 95 | 10.9981 | Class 1 | Aluminium | Circular | 2 | 43.1 | - | - | - | XLPE | 1.1 | - | - | 3 | PVC | 2.6 | - | 0.6/1 kV | -
531 | 46883120 | Algeria | 0.7732 | 0.063635 | 0 | - | 2.5 | 1.7841 | Class 1 | Copper | Circular | 0 | 9.8 | Yes | Other filling | - | XLPE | 0.7 | - | - | 3 | HFFR | 1.09 | - | 0.6/1 kV | Yes
532 | 46883121 | Algeria | 1.204 | 0.10607 | 0 | - | 2.5 | 1.7841 | Class 1 | Copper | Circular | 0 | 11.5 | Yes | Other filling | - | XLPE | 0.7 | - | - | 5 | HFFR | 1.09 | - | 0.6/1 kV | Yes
533 | 46883314 | Algeria | 24.6044 | 2.705 | 0 | - | 300 | 19.5441 | Class 2 | Copper | Circular | 0 | 30.31 | Yes | - | - | XLPE | 1.8 | - | - | 1 | HFFR | 1.8 | - | 0.6/1 kV | -
534 | 46883140 | Algeria | 0.54167 | 0.038875 | 0 | - | 1.5 | 1.382 | Class 1 | Copper | Circular | 0 | 9 | Yes | Other filling | - | XLPE | 0.7 | - | - | 3 | HFFR | 1.09 | - | 0.6/1 kV | Yes
535 | 46883149 | Algeria | 0.82565 | 0.064795 | 0 | - | 1.5 | 1.382 | Class 1 | Copper | Circular | 0 | 10.5 | Yes | Other filling | - | XLPE | 0.7 | - | - | 5 | HFFR | 1.09 | - | 0.6/1 kV | Yes
536 | 46881901 | Algeria | 1.4105 | 0.078773 | 0 | Wire | 2.5 | 1.7841 | Class 1 | Copper | Circular | 0 | 14.6 | - | PVC | 0.8 | XLPE | 0.7 | - | - | 3 | PVC | 1.8 | - | 0.6/1 kV | -
537 | 46881398 | Algeria | 2.5158 | 0.19846 | 0 | Wire | 6 | 2.764 | Class 1 | Copper | Circular | 0 | 17.4 | - | PVC | 0.8 | XLPE | 0.7 | - | - | 3 | PVC | 1.8 | - | 0.6/1 kV | -
538 | 46881391 | Algeria | 2.0692 | 0.14739 | 0 | Wire | 6 | 2.764 | Class 1 | Copper | Circular | 0 | 17.1 | - | PVC | 0.8 | XLPE | 0.7 | - | - | 2 | PVC | 1.8 | - | 0.6/1 kV | -
539 | 46806664 | Algeria | 97.8484 | 9.8491 | 0 | Wire & Tape | 240 | 17.4808 | Class 2 | Copper | Sector-shaped | 0 | 61.2 | - | Other filling | 1.3 | XLPE | 1.7 | - | - | 4 | PVC | 2.9 | - | 0.6/1 kV | -
540 | 46804726 | Algeria | 0.69417 | 0.064817 | 0 | - | 1.5 | 1.382 | Class 1 | Copper | Circular | 0 | 9.7 | - | Other filling | - | XLPE | 0.7 | - | - | 5 | PVC | 1.09 | - | 0.6/1 kV | Yes
541 | 46807695 | Algeria | 0.11179 | 0.012832 | 0 | - | 1.5 | 1.382 | Class 1 | Copper | Circular | 0 | 2.8 | - | - | - | PVC | 0.7 | - | - | 1 | None | - | - | 450/750 V | -
542 | 46807690 | Algeria | 0.17625 | 0.02083 | 0 | - | 2.5 | 1.7841 | Class 1 | Copper | Circular | 0 | 3.4 | - | - | - | PVC | 0.8 | - | - | 1 | None | - | - | 450/750 V | -
543 | 46807699 | Algeria | 0.17634 | 0.02083 | 0 | - | 2.5 | 1.7841 | Class 1 | Copper | Circular | 0 | 3.4 | - | - | - | PVC | 0.8 | - | - | 1 | None | - | - | 450/750 V | -
544 | 46807693 | Algeria | 0.17654 | 0.02083 | 0 | - | 2.5 | 1.7841 | Class 1 | Copper | Circular | 0 | 3.4 | - | - | - | PVC | 0.8 | - | - | 1 | None | - | - | 450/750 V | -
545 | 46807613 | Algeria | 1.2346 | 0.10644 | 0 | - | 2.5 | 1.7841 | Class 1 | Copper | Circular | 0 | 14.9 | - | PVC | 1 | XLPE | 0.7 | - | - | 5 | PVC | 2 | - | 0.6/1 kV | -
546 | 46807454 | Algeria | 1.8181 | 0.1712 | 0 | - | 4 | 2.2568 | Class 1 | Copper | Circular | 0 | 16.4 | - | PVC | 1 | XLPE | 0.7 | - | - | 5 | PVC | 2 | - | 0.6/1 kV | -
547 | 46807487 | Algeria | 0.52085 | 0.038874 | 0 | - | 1.5 | 1.382 | Class 1 | Copper | Circular | 0 | 9 | Yes | Other filling | - | XLPE | 0.7 | - | - | 3 | HFFR | 1.09 | - | 0.6/1 kV | Yes
548 | 46807484 | Algeria | 0.74922 | 0.063633 | 0 | - | 2.5 | 1.7841 | Class 1 | Copper | Circular | 0 | 9.8 | Yes | Other filling | - | XLPE | 0.7 | - | - | 3 | HFFR | 1.09 | - | 0.6/1 kV | Yes
549 | 46807486 | Algeria | 0.79525 | 0.06479 | 0 | - | 1.5 | 1.382 | Class 1 | Copper | Circular | 0 | 10.5 | Yes | Other filling | - | XLPE | 0.7 | - | - | 5 | HFFR | 1.09 | - | 0.6/1 kV | Yes
550 | 46807421 | Algeria | 1.1643 | 0.10606 | 0 | - | 2.5 | 1.7841 | Class 1 | Copper | Circular | 0 | 11.5 | Yes | Other filling | - | XLPE | 0.7 | - | - | 5 | HFFR | 1.09 | - | 0.6/1 kV | Yes
551 | 46633611 | Algeria | 0.10628 | 0.012832 | 0 | - | 1.5 | 1.382 | Class 1 | Copper | Circular | 0 | 2.8 | - | - | - | PVC | 0.7 | - | - | 1 | None | - | - | 450/750 V | -
552 | 46631165 | Algeria | 0.27945 | 0.034417 | 0 | - | 4 | 2.2568 | Class 1 | Copper | Circular | 0 | 3.9 | - | - | - | PVC | 0.8 | - | - | 1 | None | - | - | 450/750 V | -
553 | 46459003 | Algeria | 0.10685 | 0.012818 | 0 | - | 1.5 | 1.382 | Class 1 | Copper | Circular | 0 | 2.8 | - | - | - | PVC | 0.7 | - | - | 1 | None | - | - | 450/750 V | -
554 | 46459001 | Algeria | 0.10654 | 0.012819 | 0 | - | 1.5 | 1.382 | Class 1 | Copper | Circular | 0 | 2.8 | - | - | - | PVC | 0.7 | - | - | 1 | None | - | - | 450/750 V | -
555 | 46829010 | Algeria | 5.0946 | 0.57578 | 0 | - | 70 | 9.4407 | Class 2 | Copper | Circular | 0 | 14.6 | Yes | Other filling | - | XLPE | 2.5797 | - | - | 1 | HFFR | - | - | 0.6/1 kV | -
556 | 46858071 | Algeria | 22.0211 | 2.6779 | 0 | - | 300 | 19.5441 | Class 2 | Copper | Circular | 0 | 25.8 | Yes | - | - | XLPE | 2.4 | - | - | 1 | None | - | - | 450/750 V | -
557 | 46858096 | Algeria | 29.9202 | 3.4352 | 0 | - | 400 | 22.5676 | Class 2 | Copper | Circular | 0 | 29.3 | Yes | - | - | XLPE | 2.6 | - | - | 1 | None | - | - | 450/750 V | -
558 | 46842882 | Algeria | 5.0458 | 0.457 | 0 | - | 10 | 3.5682 | Class 2 | Copper | Circular | 0 | 20.5 | Yes | - | - | XLPE | 0.7 | - | - | 5 | HFFR | 1.8 | - | 0.6/1 kV | Yes
559 | 46842888 | Algeria | 6.8002 | 0.65671 | 0 | - | 16 | 4.5135 | Class 2 | Copper | Circular | 0 | 23.5 | Yes | - | - | XLPE | 0.7 | - | - | 5 | HFFR | 1.8 | - | 0.6/1 kV | Yes
560 | 46842880 | Algeria | 9.9683 | 1.0534 | 0 | - | 25 | 5.6419 | Class 2 | Copper | Circular | 0 | 26.5 | Yes | - | - | XLPE | 0.9 | - | - | 5 | HFFR | 1.8 | - | 0.6/1 kV | Yes
561 | 46842053 | Algeria | 21.3842 | 2.113 | 0 | - | 50 | 7.9788 | Class 2 | Copper | Circular | 0 | 35 | Yes | - | - | XLPE | 1 | - | - | 5 | HFFR | 2 | - | 0.6/1 kV | Yes
562 | 46842084 | Algeria | 30.9529 | 3.0836 | 0 | - | 70 | 9.4407 | Class 2 | Copper | Circular | 0 | 41.3 | Yes | - | - | XLPE | 1.1 | - | - | 5 | HFFR | 2.1 | - | 0.6/1 kV | Yes
563 | 46842082 | Algeria | 31.7381 | 2.7277 | 0 | Wire | 70 | 9.4407 | Class 2 | Copper | Sector-shaped | 0 | 37.2 | Yes | Halogen free filling | 1 | XLPE | 1.1 | - | - | 4 | HFFR | 2.1 | - | 0.6/1 kV | -
564 | 46842072 | Algeria | 43.1409 | 3.8929 | 0 | Wire & Tape | 95 | 10.9981 | Class 2 | Copper | Sector-shaped | 0 | 40.2 | Yes | Halogen free filling | 1 | XLPE | 1.1 | - | - | 4 | HFFR | 2.2 | - | 0.6/1 kV | -
565 | 46842075 | Algeria | 53.6911 | 4.8668 | 0 | Wire & Tape | 120 | 12.3608 | Class 2 | Copper | Sector-shaped | 0 | 44.2 | Yes | Halogen free filling | 1.1 | XLPE | 1.2 | - | - | 4 | HFFR | 2.4 | - | 0.6/1 kV | -
566 | 46842019 | Algeria | 29.0816 | 3.1404 | 0 | - | 70 | 9.4407 | Class 5 | Copper | Circular | 0 | 41.2 | Yes | - | - | XLPE | 1.1 | - | - | 5 | HFFR | 2.1 | - | 0.6/1 kV | Yes
567 | 46842100 | Algeria | 39.759 | 4.1281 | 0 | - | 95 | 10.9981 | Class 5 | Copper | Circular | 0 | 46.5 | Yes | - | - | XLPE | 1.1 | - | - | 5 | HFFR | 2.3 | - | 0.6/1 kV | Yes
568 | 46842118 | Algeria | 17.2748 | 1.6854 | 0 | - | 50 | 7.9788 | Class 2 | Copper | Circular | 0 | 31.5 | Yes | - | - | XLPE | 1 | - | - | 4 | HFFR | 1.9 | - | 0.6/1 kV | Yes
569 | 46845629 | Algeria | 4.8416 | 0.42136 | 0 | - | 25 | 5.6419 | Class 2 | Copper | Circular | 0 | 21.2 | Yes | - | - | XLPE | 0.9 | - | - | 2 | HFFR | 1.8 | - | 0.6/1 kV | -
570 | 46848509 | Algeria | 0.66677 | 0.042422 | 0 | - | 2.5 | 1.7841 | Class 1 | Copper | Circular | 0 | 11 | Yes | - | - | XLPE | 0.7 | - | - | 2 | HFFR | 1.8 | - | 0.6/1 kV | -
571 | 46848874 | Algeria | 0.82949 | 0.063633 | 0 | - | 2.5 | 1.7841 | Class 1 | Copper | Circular | 0 | 11.6 | Yes | - | - | XLPE | 0.7 | - | - | 3 | HFFR | 1.8 | - | 0.6/1 kV | Yes
572 | 46848828 | Algeria | 0.88222 | 0.063633 | 0 | - | 2.5 | 1.7841 | Class 1 | Copper | Circular | 0 | 11.6 | Yes | - | - | XLPE | 0.7 | - | - | 3 | HFFR | 1.8 | - | 0.6/1 kV | Yes
573 | 46848820 | Algeria | 1.2043 | 0.10274 | 0 | - | 4 | 2.2568 | Class 1 | Copper | Circular | 0 | 12.6 | Yes | - | - | XLPE | 0.7 | - | - | 3 | HFFR | 1.8 | - | 0.6/1 kV | Yes
574 | 46848823 | Algeria | 0.75398 | 0.051832 | 0 | - | 1.5 | 1.382 | Class 1 | Copper | Circular | 0 | 11.4 | Yes | - | - | XLPE | 0.7 | - | - | 4 | HFFR | 1.8 | - | 0.6/1 kV | Yes
575 | 46848854 | Algeria | 1.1135 | 0.084844 | 0 | - | 2.5 | 1.7841 | Class 1 | Copper | Circular | 0 | 12.5 | Yes | - | - | XLPE | 0.7 | - | - | 4 | HFFR | 1.8 | - | 0.6/1 kV | Yes
576 | 46848853 | Algeria | 1.2512 | 0.10605 | 0 | - | 2.5 | 1.7841 | Class 1 | Copper | Circular | 0 | 14.7 | Yes | - | - | XLPE | 0.7 | - | - | 5 | HFFR | 1.8 | - | 0.6/1 kV | Yes
577 | 46848851 | Algeria | 1.3096 | 0.10606 | 0 | - | 2.5 | 1.7841 | Class 1 | Copper | Circular | 0 | 14.7 | Yes | - | - | XLPE | 0.7 | - | - | 5 | HFFR | 1.8 | - | 0.6/1 kV | Yes
578 | 46848886 | Algeria | 1.8493 | 0.17124 | 0 | - | 4 | 2.2568 | Class 1 | Copper | Circular | 0 | 16 | Yes | - | - | XLPE | 0.7 | - | - | 5 | HFFR | 1.8 | - | 0.6/1 kV | Yes
579 | 46848887 | Algeria | 2.5671 | 0.25537 | 0 | - | 6 | 2.764 | Class 1 | Copper | Circular | 0 | 17.2 | Yes | - | - | XLPE | 0.7 | - | - | 5 | HFFR | 1.8 | - | 0.6/1 kV | Yes
580 | 46827164 | Algeria | 0.88237 | 0.063633 | 0 | - | 2.5 | 1.7841 | Class 1 | Copper | Circular | 0 | 11.6 | Yes | - | - | XLPE | 0.7 | - | - | 3 | HFFR | 1.8 | - | 0.6/1 kV | -
581 | 46827142 | Algeria | 2.571 | 0.25537 | 0 | - | 6 | 2.764 | Class 1 | Copper | Circular | 0 | 16.2 | Yes | - | - | XLPE | 0.7 | - | - | 5 | HFFR | 1.8 | - | 0.6/1 kV | -
582 | 46827195 | Algeria | 21.3916 | 2.113 | 0 | - | 50 | 7.9788 | Class 2 | Copper | Circular | 0 | 35 | Yes | - | - | XLPE | 1 | - | - | 5 | HFFR | 2 | - | 0.6/1 kV | -
583 | 46827198 | Algeria | 30.9616 | 3.0836 | 0 | - | 70 | 9.4407 | Class 2 | Copper | Circular | 0 | 41.3 | Yes | - | - | XLPE | 1.1 | - | - | 5 | HFFR | 2.1 | - | 0.6/1 kV | -
584 | 46822264 | Algeria | 0.11417 | 0.012832 | 0 | - | 1.5 | 1.382 | Class 1 | Copper | Circular | 0 | 2.8 | - | - | - | PVC | 0.7 | - | - | 1 | None | - | - | 450/750 V | -
585 | 46822247 | Algeria | 0.17774 | 0.02083 | 0 | - | 2.5 | 1.7841 | Class 1 | Copper | Circular | 0 | 3.4 | - | - | - | PVC | 0.8 | - | - | 1 | None | - | - | 450/750 V | -
586 | 46822242 | Algeria | 0.17765 | 0.02083 | 0 | - | 2.5 | 1.7841 | Class 1 | Copper | Circular | 0 | 3.4 | - | - | - | PVC | 0.8 | - | - | 1 | None | - | - | 450/750 V | -
587 | 46822245 | Algeria | 0.17794 | 0.02083 | 0 | - | 2.5 | 1.7841 | Class 1 | Copper | Circular | 0 | 3.4 | - | - | - | PVC | 0.8 | - | - | 1 | None | - | - | 450/750 V | -
588 | 46822226 | Algeria | 0.11392 | 0.012832 | 0 | - | 1.5 | 1.382 | Class 1 | Copper | Circular | 0 | 2.8 | - | - | - | PVC | 0.7 | - | - | 1 | None | - | - | 450/750 V | -
589 | 46822224 | Algeria | 0.178 | 0.02083 | 0 | - | 2.5 | 1.7841 | Class 1 | Copper | Circular | 0 | 3.4 | - | - | - | PVC | 0.8 | - | - | 1 | None | - | - | 450/750 V | -
590 | 46822227 | Algeria | 0.17807 | 0.02083 | 0 | - | 2.5 | 1.7841 | Class 1 | Copper | Circular | 0 | 3.4 | - | - | - | PVC | 0.8 | - | - | 1 | None | - | - | 450/750 V | -
591 | 46822222 | Algeria | 0.17886 | 0.02083 | 0 | - | 2.5 | 1.7841 | Class 1 | Copper | Circular | 0 | 3.4 | - | - | - | PVC | 0.8 | - | - | 1 | None | - | - | 450/750 V | -
592 | 46820878 | Algeria | 3.6926 | 0.2606 | 0 | - | 16 | 4.5135 | Class 2 | Copper | Circular | 0 | 17.7 | Yes | - | - | XLPE | 0.7 | - | - | 2 | HFFR | 1.8 | - | 0.6/1 kV | -
593 | 46857242 | Algeria | 21.9007 | 2.0663 | 0 | - | 240 | 17.4808 | Class 5 | Copper | Circular | 0 | 27.7 | Yes | - | - | XLPE | 1.7 | - | - | 1 | HFFR | 1.7 | - | 0.6/1 kV | -
594 | 46857274 | Algeria | 49.4169 | 5.2931 | 0 | - | 120 | 12.3608 | Class 5 | Copper | Circular | 0 | 50.2 | Yes | - | - | XLPE | 1.2 | - | - | 5 | HFFR | 2.4 | - | 0.6/1 kV | Yes
595 | 46857250 | Algeria | 20.7947 | 2.0453 | 0 | - | 50 | 7.9788 | Class 5 | Copper | Circular | 0 | 34 | Yes | - | - | XLPE | 1 | - | - | 5 | HFFR | 2 | - | 0.6/1 kV | Yes
596 | 46881940 | Algeria | 0.58241 | 0.042422 | 0 | - | 2.5 | 1.7841 | Class 1 | Copper | Circular | 0 | 11.2 | - | - | - | XLPE | 0.7 | - | - | 2 | PVC | 1.8 | - | 0.6/1 kV | -
597 | 46881943 | Algeria | 0.5758 | 0.042422 | 0 | - | 2.5 | 1.7841 | Class 1 | Copper | Circular | 0 | 11.2 | - | - | - | XLPE | 0.7 | - | - | 2 | PVC | 1.8 | - | 0.6/1 kV | -
598 | 46881973 | Algeria | 1.1385 | 0.10274 | 0 | - | 4 | 2.2568 | Class 1 | Copper | Circular | 0 | 12.8 | - | - | - | XLPE | 0.7 | - | - | 3 | PVC | 1.8 | - | 0.6/1 kV | Yes
599 | 46881971 | Algeria | 0.76046 | 0.063633 | 0 | - | 2.5 | 1.7841 | Class 1 | Copper | Circular | 0 | 11.7 | - | - | - | XLPE | 0.7 | - | - | 3 | PVC | 1.8 | - | 0.6/1 kV | Yes
600 | 46881926 | Algeria | 0.74141 | 0.063633 | 0 | - | 2.5 | 1.7841 | Class 1 | Copper | Circular | 0 | 11.7 | - | - | - | XLPE | 0.7 | - | - | 3 | PVC | 1.8 | - | 0.6/1 kV | Yes
601 | 46881927 | Algeria | 1.1493 | 0.10274 | 0 | - | 4 | 2.2568 | Class 1 | Copper | Circular | 0 | 12.8 | - | - | - | XLPE | 0.7 | - | - | 3 | PVC | 1.8 | - | 0.6/1 kV | Yes
602 | 46881925 | Algeria | 0.76163 | 0.063633 | 0 | - | 2.5 | 1.7841 | Class 1 | Copper | Circular | 0 | 11.7 | - | - | - | XLPE | 0.7 | - | - | 3 | PVC | 1.8 | - | 0.6/1 kV | Yes
603 | 46881928 | Algeria | 1.4625 | 0.13699 | 0 | - | 4 | 2.2568 | Class 1 | Copper | Circular | 0 | 13.5 | - | - | - | XLPE | 0.7 | - | - | 4 | PVC | 1.8 | - | 0.6/1 kV | Yes
604 | 46881929 | Algeria | 0.74424 | 0.063633 | 0 | - | 2.5 | 1.7841 | Class 1 | Copper | Circular | 0 | 11.7 | - | - | - | XLPE | 0.7 | - | - | 3 | PVC | 1.8 | - | 0.6/1 kV | Yes
605 | 46881958 | Algeria | 0.87561 | 0.068494 | 0 | - | 4 | 2.2568 | Class 1 | Copper | Circular | 0 | 12.2 | - | - | - | XLPE | 0.7 | - | - | 2 | PVC | 1.8 | - | 0.6/1 kV | -
606 | 46881959 | Algeria | 1.262 | 0.10606 | 0 | - | 2.5 | 1.7841 | Class 1 | Copper | Circular | 0 | 13.3 | - | - | - | XLPE | 0.7 | - | - | 5 | PVC | 1.8 | - | 0.6/1 kV | -
607 | 46881951 | Algeria | 1.1268 | 0.10605 | 0 | - | 2.5 | 1.7841 | Class 1 | Copper | Circular | 0 | 13.3 | - | - | - | XLPE | 0.7 | - | - | 5 | PVC | 1.8 | - | 0.6/1 kV | Yes
608 | 46881984 | Algeria | 0.84867 | 0.063633 | 0 | - | 2.5 | 1.7841 | Class 1 | Copper | Circular | 0 | 11.7 | - | - | - | XLPE | 0.7 | - | - | 3 | PVC | 1.8 | - | 0.6/1 kV | -
609 | 46881988 | Algeria | 1.1709 | 0.057562 | 0 | Wire | 2.5 | 1.7841 | Class 1 | Copper | Circular | 0 | 14.4 | - | PVC | 0.8 | XLPE | 0.7 | - | - | 2 | PVC | 1.8 | - | 0.6/1 kV | -
610 | 46881980 | Algeria | 1.1811 | 0.054014 | 0 | Wire | 1.5 | 1.382 | Class 1 | Copper | Circular | 0 | 14 | - | PVC | 0.8 | XLPE | 0.7 | - | - | 3 | PVC | 1.8 | - | 0.6/1 kV | -
611 | 46881981 | Algeria | 1.6195 | 0.096144 | 0 | Wire | 4 | 2.2568 | Class 1 | Copper | Circular | 0 | 15.4 | - | PVC | 0.8 | XLPE | 0.7 | - | - | 2 | PVC | 1.8 | - | 0.6/1 kV | -
612 | 46881906 | Algeria | 1.0375 | 0.041056 | 0 | Wire | 1.5 | 1.382 | Class 1 | Copper | Circular | 0 | 13.3 | - | PVC | 0.8 | XLPE | 0.7 | - | - | 2 | PVC | 1.8 | - | 0.6/1 kV | -
613 | 46881904 | Algeria | 1.0097 | 0.041056 | 0 | Wire | 1.5 | 1.382 | Class 1 | Copper | Circular | 0 | 13.3 | - | PVC | 0.8 | XLPE | 0.7 | - | - | 2 | PVC | 1.8 | - | 0.6/1 kV | -
614 | 46881900 | Algeria | 1.6456 | 0.096144 | 0 | Wire | 4 | 2.2568 | Class 1 | Copper | Circular | 0 | 15.4 | - | PVC | 0.8 | XLPE | 0.7 | - | - | 2 | PVC | 1.8 | - | 0.6/1 kV | -
615 | 46881996 | Algeria | 1.4133 | 0.078773 | 0 | Wire | 2.5 | 1.7841 | Class 1 | Copper | Circular | 0 | 14.6 | - | PVC | 0.8 | XLPE | 0.7 | - | - | 3 | PVC | 1.8 | - | 0.6/1 kV | -
616 | 46881994 | Algeria | 1.4257 | 0.078773 | 0 | Wire | 2.5 | 1.7841 | Class 1 | Copper | Circular | 0 | 14.6 | - | PVC | 0.8 | XLPE | 0.7 | - | - | 3 | PVC | 1.8 | - | 0.6/1 kV | -
617 | 46881997 | Algeria | 3.1025 | 0.24953 | 0 | Wire | 6 | 2.764 | Class 1 | Copper | Circular | 0 | 18.6 | - | PVC | 0.8 | XLPE | 0.7 | - | - | 4 | PVC | 1.8 | - | 0.6/1 kV | -
618 | 46881992 | Algeria | 3.0012 | 0.24953 | 0 | Wire | 6 | 2.764 | Class 1 | Copper | Circular | 0 | 18.6 | - | PVC | 0.8 | XLPE | 0.7 | - | - | 4 | PVC | 1.8 | - | 0.6/1 kV | -
619 | 46881998 | Algeria | 2.464 | 0.25537 | 0 | - | 6 | 2.764 | Class 1 | Copper | Circular | 0 | 15.8 | - | - | - | XLPE | 0.7 | - | - | 5 | PVC | 1.8 | - | 0.6/1 kV | Yes
620 | 46881990 | Algeria | 2.4688 | 0.25537 | 0 | - | 6 | 2.764 | Class 1 | Copper | Circular | 0 | 15.8 | - | - | - | XLPE | 0.7 | - | - | 5 | PVC | 1.8 | - | 0.6/1 kV | Yes
621 | 46881934 | Algeria | 1.8922 | 0.1212 | 0 | Wire | 2.5 | 1.7841 | Class 1 | Copper | Circular | 0 | 16.3 | - | PVC | 0.8 | XLPE | 0.7 | - | - | 5 | PVC | 1.8 | - | 0.6/1 kV | -
622 | 46881937 | Algeria | 1.6076 | 0.099984 | 0 | Wire | 2.5 | 1.7841 | Class 1 | Copper | Circular | 0 | 15.6 | - | PVC | 0.8 | XLPE | 0.7 | - | - | 4 | PVC | 1.8 | - | 0.6/1 kV | -
623 | 46881932 | Algeria | 1.612 | 0.099984 | 0 | Wire | 2.5 | 1.7841 | Class 1 | Copper | Circular | 0 | 15.6 | - | PVC | 0.8 | XLPE | 0.7 | - | - | 4 | PVC | 1.8 | - | 0.6/1 kV | -
624 | 46881935 | Algeria | 1.6312 | 0.099984 | 0 | Wire | 2.5 | 1.7841 | Class 1 | Copper | Circular | 0 | 15.6 | - | PVC | 0.8 | XLPE | 0.7 | - | - | 4 | PVC | 1.8 | - | 0.6/1 kV | -
625 | 46881938 | Algeria | 2.2433 | 0.16464 | 0 | Wire | 4 | 2.2568 | Class 1 | Copper | Circular | 0 | 16.9 | - | PVC | 0.8 | XLPE | 0.7 | - | - | 4 | PVC | 1.8 | - | 0.6/1 kV | -
626 | 46881930 | Algeria | 2.3051 | 0.16464 | 0 | Wire | 4 | 2.2568 | Class 1 | Copper | Circular | 0 | 16.9 | - | PVC | 0.8 | XLPE | 0.7 | - | - | 4 | PVC | 1.8 | - | 0.6/1 kV | -
627 | 46881939 | Algeria | 1.8837 | 0.1212 | 0 | Wire | 2.5 | 1.7841 | Class 1 | Copper | Circular | 0 | 16.3 | - | PVC | 0.8 | XLPE | 0.7 | - | - | 5 | PVC | 1.8 | - | 0.6/1 kV | -
628 | 46881931 | Algeria | 1.1936 | 0.057562 | 0 | Wire | 2.5 | 1.7841 | Class 1 | Copper | Circular | 0 | 14.4 | - | PVC | 0.8 | XLPE | 0.7 | - | - | 2 | PVC | 1.8 | - | 0.6/1 kV | -
629 | 46881916 | Algeria | 1.221 | 0.057562 | 0 | Wire | 2.5 | 1.7841 | Class 1 | Copper | Circular | 0 | 14.4 | - | PVC | 0.8 | XLPE | 0.7 | - | - | 2 | PVC | 1.8 | - | 0.6/1 kV | -
630 | 46881914 | Algeria | 0.42517 | 0.025916 | 0 | - | 1.5 | 1.382 | Class 1 | Copper | Circular | 0 | 10.4 | - | - | - | XLPE | 0.7 | - | - | 2 | PVC | 1.8 | - | 0.6/1 kV | -
631 | 46881917 | Algeria | 0.44826 | 0.025916 | 0 | - | 1.5 | 1.382 | Class 1 | Copper | Circular | 0 | 10.4 | - | - | - | XLPE | 0.7 | - | - | 2 | PVC | 1.8 | - | 0.6/1 kV | -
632 | 46881915 | Algeria | 2.0382 | 0.20429 | 0 | - | 6 | 2.764 | Class 1 | Copper | Circular | 0 | 14.6 | - | - | - | XLPE | 0.7 | - | - | 4 | PVC | 1.8 | - | 0.6/1 kV | Yes
633 | 46881910 | Algeria | 1.7671 | 0.17124 | 0 | - | 4 | 2.2568 | Class 1 | Copper | Circular | 0 | 14.5 | - | - | - | XLPE | 0.7 | - | - | 5 | PVC | 1.8 | - | 0.6/1 kV | Yes
634 | 46881919 | Algeria | 1.74 | 0.17124 | 0 | - | 4 | 2.2568 | Class 1 | Copper | Circular | 0 | 14.5 | - | - | - | XLPE | 0.7 | - | - | 5 | PVC | 1.8 | - | 0.6/1 kV | Yes
635 | 46881913 | Algeria | 1.1985 | 0.057562 | 0 | Wire | 2.5 | 1.7841 | Class 1 | Copper | Circular | 0 | 14.4 | - | PVC | 0.8 | XLPE | 0.7 | - | - | 2 | PVC | 1.8 | - | 0.6/1 kV | -
636 | 46881911 | Algeria | 0.7949 | 0.06479 | 0 | - | 1.5 | 1.382 | Class 1 | Copper | Circular | 0 | 12.3 | - | - | - | XLPE | 0.7 | - | - | 5 | PVC | 1.8 | - | 0.6/1 kV | Yes
637 | 46881366 | Algeria | 0.66642 | 0.051832 | 0 | - | 1.5 | 1.382 | Class 1 | Copper | Circular | 0 | 11.5 | - | - | - | XLPE | 0.7 | - | - | 4 | PVC | 1.8 | - | 0.6/1 kV | Yes
638 | 46881364 | Algeria | 0.67914 | 0.051832 | 0 | - | 1.5 | 1.382 | Class 1 | Copper | Circular | 0 | 11.5 | - | - | - | XLPE | 0.7 | - | - | 4 | PVC | 1.8 | - | 0.6/1 kV | Yes
639 | 46881367 | Algeria | 0.96063 | 0.084844 | 0 | - | 2.5 | 1.7841 | Class 1 | Copper | Circular | 0 | 12.5 | - | - | - | XLPE | 0.7 | - | - | 4 | PVC | 1.8 | - | 0.6/1 kV | Yes
640 | 46881362 | Algeria | 1.1589 | 0.10606 | 0 | - | 2.5 | 1.7841 | Class 1 | Copper | Circular | 0 | 13.3 | - | - | - | XLPE | 0.7 | - | - | 5 | PVC | 1.8 | - | 0.6/1 kV | Yes
641 | 46881365 | Algeria | 0.55192 | 0.038874 | 0 | - | 1.5 | 1.382 | Class 1 | Copper | Circular | 0 | 10.8 | - | - | - | XLPE | 0.7 | - | - | 3 | PVC | 1.8 | - | 0.6/1 kV | Yes
642 | 46881368 | Algeria | 0.94015 | 0.084844 | 0 | - | 2.5 | 1.7841 | Class 1 | Copper | Circular | 0 | 12.5 | - | - | - | XLPE | 0.7 | - | - | 4 | PVC | 1.8 | - | 0.6/1 kV | Yes
643 | 46881360 | Algeria | 0.81082 | 0.06479 | 0 | - | 1.5 | 1.382 | Class 1 | Copper | Circular | 0 | 12.3 | - | - | - | XLPE | 0.7 | - | - | 5 | PVC | 1.8 | - | 0.6/1 kV | Yes
644 | 46881369 | Algeria | 1.1377 | 0.10606 | 0 | - | 2.5 | 1.7841 | Class 1 | Copper | Circular | 0 | 13.3 | - | - | - | XLPE | 0.7 | - | - | 5 | PVC | 1.8 | - | 0.6/1 kV | Yes
645 | 46881363 | Algeria | 1.1462 | 0.10606 | 0 | - | 2.5 | 1.7841 | Class 1 | Copper | Circular | 0 | 13.3 | - | - | - | XLPE | 0.7 | - | - | 5 | PVC | 1.8 | - | 0.6/1 kV | Yes
646 | 46881361 | Algeria | 0.5303 | 0.038874 | 0 | - | 1.5 | 1.382 | Class 1 | Copper | Circular | 0 | 10.8 | - | - | - | XLPE | 0.7 | - | - | 3 | PVC | 1.8 | - | 0.6/1 kV | Yes
647 | 46881356 | Algeria | 1.1496 | 0.054014 | 0 | Wire | 1.5 | 1.382 | Class 1 | Copper | Circular | 0 | 14 | - | PVC | 0.8 | XLPE | 0.7 | - | - | 3 | PVC | 1.8 | - | 0.6/1 kV | -
648 | 46881355 | Algeria | 1.2969 | 0.066972 | 0 | Wire | 1.5 | 1.382 | Class 1 | Copper | Circular | 0 | 14.4 | - | PVC | 0.8 | XLPE | 0.7 | - | - | 4 | PVC | 1.8 | - | 0.6/1 kV | -
649 | 46881353 | Algeria | 1.8975 | 0.13039 | 0 | Wire | 4 | 2.2568 | Class 1 | Copper | Circular | 0 | 16.3 | - | PVC | 0.8 | XLPE | 0.7 | - | - | 3 | PVC | 1.8 | - | 0.6/1 kV | -
650 | 46881351 | Algeria | 2.225 | 0.16464 | 0 | Wire | 4 | 2.2568 | Class 1 | Copper | Circular | 0 | 16.9 | - | PVC | 0.8 | XLPE | 0.7 | - | - | 4 | PVC | 1.8 | - | 0.6/1 kV | -
651 | 46881386 | Algeria | 1.5678 | 0.099984 | 0 | Wire | 2.5 | 1.7841 | Class 1 | Copper | Circular | 0 | 15.6 | - | PVC | 0.8 | XLPE | 0.7 | - | - | 4 | PVC | 1.8 | - | 0.6/1 kV | -
652 | 46881387 | Algeria | 1.1005 | 0.10274 | 0 | - | 4 | 2.2568 | Class 1 | Copper | Circular | 0 | 12.8 | - | - | - | XLPE | 0.7 | - | - | 3 | PVC | 1.8 | - | 0.6/1 kV | Yes
653 | 46881380 | Algeria | 1.4137 | 0.13699 | 0 | - | 4 | 2.2568 | Class 1 | Copper | Circular | 0 | 13.5 | - | - | - | XLPE | 0.7 | - | - | 4 | PVC | 1.8 | - | 0.6/1 kV | Yes
654 | 46881383 | Algeria | 1.7065 | 0.17124 | 0 | - | 4 | 2.2568 | Class 1 | Copper | Circular | 0 | 14.5 | - | - | - | XLPE | 0.7 | - | - | 5 | PVC | 1.8 | - | 0.6/1 kV | Yes
655 | 46881304 | Algeria | 0.97651 | 0.041056 | 0 | Wire | 1.5 | 1.382 | Class 1 | Copper | Circular | 0 | 13.3 | - | PVC | 0.8 | XLPE | 0.7 | - | - | 2 | PVC | 1.8 | - | 0.6/1 kV | -
656 | 46881307 | Algeria | 1.16 | 0.057562 | 0 | Wire | 2.5 | 1.7841 | Class 1 | Copper | Circular | 0 | 14.4 | - | PVC | 0.8 | XLPE | 0.7 | - | - | 2 | PVC | 1.8 | - | 0.6/1 kV | -
657 | 46881302 | Algeria | 2.4082 | 0.25537 | 0 | - | 6 | 2.764 | Class 1 | Copper | Circular | 0 | 15.8 | - | - | - | XLPE | 0.7 | - | - | 5 | PVC | 1.8 | - | 0.6/1 kV | Yes
658 | 46881305 | Algeria | 0.91675 | 0.084844 | 0 | - | 2.5 | 1.7841 | Class 1 | Copper | Circular | 0 | 12.5 | - | - | - | XLPE | 0.7 | - | - | 4 | PVC | 1.8 | - | 0.6/1 kV | Yes
659 | 46881300 | Algeria | 0.85033 | 0.068494 | 0 | - | 4 | 2.2568 | Class 1 | Copper | Circular | 0 | 12.2 | - | - | - | XLPE | 0.7 | - | - | 2 | PVC | 1.8 | - | 0.6/1 kV | -
660 | 46881301 | Algeria | 0.63765 | 0.051832 | 0 | - | 1.5 | 1.382 | Class 1 | Copper | Circular | 0 | 11.5 | - | - | - | XLPE | 0.7 | - | - | 4 | PVC | 1.8 | - | 0.6/1 kV | Yes
661 | 46881394 | Algeria | 1.5755 | 0.15322 | 0 | - | 6 | 2.764 | Class 1 | Copper | Circular | 0 | 13.5 | - | - | - | XLPE | 0.7 | - | - | 3 | PVC | 1.8 | - | 0.6/1 kV | Yes
662 | 46881390 | Algeria | 1.5678 | 0.096144 | 0 | Wire | 4 | 2.2568 | Class 1 | Copper | Circular | 0 | 15.4 | - | PVC | 0.8 | XLPE | 0.7 | - | - | 2 | PVC | 1.8 | - | 0.6/1 kV | -
663 | 46881399 | Algeria | 1.8136 | 0.1212 | 0 | Wire | 2.5 | 1.7841 | Class 1 | Copper | Circular | 0 | 16.3 | - | PVC | 0.8 | XLPE | 0.7 | - | - | 5 | PVC | 1.8 | - | 0.6/1 kV | -
664 | 46881393 | Algeria | 1.5536 | 0.099984 | 0 | Wire | 2.5 | 1.7841 | Class 1 | Copper | Circular | 0 | 15.6 | - | PVC | 0.8 | XLPE | 0.7 | - | - | 4 | PVC | 1.8 | - | 0.6/1 kV | -
665 | 46881336 | Algeria | 3.5437 | 0.3006 | 0 | Wire | 6 | 2.764 | Class 1 | Copper | Circular | 0 | 19.7 | - | PVC | 0.8 | XLPE | 0.7 | - | - | 5 | PVC | 1.8 | - | 0.6/1 kV | -
666 | 46881337 | Algeria | 2.7202 | 0.19889 | 0 | Wire | 4 | 2.2568 | Class 1 | Copper | Circular | 0 | 18.2 | - | PVC | 0.8 | XLPE | 0.7 | - | - | 5 | PVC | 1.8 | - | 0.6/1 kV | -
667 | 46881335 | Algeria | 2.9829 | 0.24953 | 0 | Wire | 6 | 2.764 | Class 1 | Copper | Circular | 0 | 18.6 | - | PVC | 0.8 | XLPE | 0.7 | - | - | 4 | PVC | 1.8 | - | 0.6/1 kV | -
668 | 46881314 | Algeria | 1.3651 | 0.078773 | 0 | Wire | 2.5 | 1.7841 | Class 1 | Copper | Circular | 0 | 14.6 | - | PVC | 0.8 | XLPE | 0.7 | - | - | 3 | PVC | 1.8 | - | 0.6/1 kV | -
669 | 46881312 | Algeria | 1.1122 | 0.10605 | 0 | - | 2.5 | 1.7841 | Class 1 | Copper | Circular | 0 | 13.3 | - | - | - | XLPE | 0.7 | - | - | 5 | PVC | 1.8 | - | 0.6/1 kV | Yes
670 | 46881161 | Algeria | 11.1728 | 0.94302 | 0 | Wire | 25 | 5.6419 | Class 2 | Copper | Circular | 0 | 30.2 | - | Other filling | 0.9 | XLPE | 0.9 | - | - | 4 | PVC | 1.8 | - | 0.6/1 kV | -
671 | 46881142 | Algeria | 61.0871 | 5.9433 | 0 | Wire & Tape | 150 | 13.8198 | Class 2 | Copper | Sector-shaped | 0 | 49 | - | Other filling | 1.1 | XLPE | 1.4 | - | - | 4 | PVC | 2.5 | - | 0.6/1 kV | -
672 | 46881148 | Algeria | 77.3937 | 7.417 | 0 | Wire & Tape | 185 | 15.3476 | Class 2 | Copper | Sector-shaped | 0 | 55.2 | - | Other filling | 1.2 | XLPE | 1.6 | - | - | 4 | PVC | 2.7 | - | 0.6/1 kV | -
673 | 46881172 | Algeria | 46.4553 | 4.6259 | 0 | Wire & Tape | 150 | 13.8198 | Class 2 | Copper | Sector-shaped | 0 | 43.1 | - | Other filling | 1.1 | XLPE | 1.4 | - | - | 3 | PVC | 2.4 | - | 0.6/1 kV | -
674 | 46881178 | Algeria | 20.9815 | 2.113 | 0 | - | 50 | 7.9788 | Class 2 | Copper | Circular | 0 | 34.8 | - | - | - | XLPE | 1 | - | - | 5 | PVC | 2 | - | 0.6/1 kV | Yes
675 | 46881125 | Algeria | 60.5542 | 5.8191 | 0 | Wire & Tape | 185 | 15.3476 | Class 2 | Copper | Sector-shaped | 0 | 47.7 | - | Other filling | 1.1 | XLPE | 1.6 | - | - | 3 | PVC | 2.5 | - | 0.6/1 kV | -
676 | 46881154 | Algeria | 4.3018 | 0.457 | 0 | - | 10 | 3.5682 | Class 2 | Copper | Circular | 0 | 20.5 | - | - | - | XLPE | 0.7 | - | - | 5 | PVC | 1.8 | - | 0.6/1 kV | Yes
677 | 46881157 | Algeria | 6.0408 | 0.65671 | 0 | - | 16 | 4.5135 | Class 2 | Copper | Circular | 0 | 23 | - | - | - | XLPE | 0.7 | - | - | 5 | PVC | 1.8 | - | 0.6/1 kV | Yes
678 | 46881187 | Algeria | 7.6478 | 0.84272 | 0 | - | 25 | 5.6419 | Class 2 | Copper | Circular | 0 | 25.3 | - | - | - | XLPE | 0.9 | - | - | 4 | PVC | 1.8 | - | 0.6/1 kV | Yes
679 | 46881185 | Algeria | 29.7011 | 3.0836 | 0 | - | 70 | 9.4407 | Class 2 | Copper | Circular | 0 | 41.2 | - | - | - | XLPE | 1.1 | - | - | 5 | PVC | 2.1 | - | 0.6/1 kV | Yes
680 | 46881108 | Algeria | 22.0873 | 2.131 | 0 | Wire | 70 | 9.4407 | Class 2 | Copper | Sector-shaped | 0 | 33 | - | Other filling | 0.9 | XLPE | 1.1 | - | - | 3 | PVC | 2 | - | 0.6/1 kV | -
681 | 46881109 | Algeria | 39.8926 | 4.2562 | 0 | - | 95 | 10.9981 | Class 2 | Copper | Circular | 0 | 46 | - | - | - | XLPE | 1.1 | - | - | 5 | PVC | 2.3 | - | 0.6/1 kV | Yes
682 | 46881196 | Algeria | 15.8314 | 1.4648 | 0 | Wire | 50 | 7.9788 | Class 2 | Copper | Sector-shaped | 0 | 29.4 | - | Other filling | 0.8 | XLPE | 1 | - | - | 3 | PVC | 1.8 | - | 0.6/1 kV | -
683 | 46881194 | Algeria | 20.0489 | 1.8695 | 0 | Wire | 50 | 7.9788 | Class 2 | Copper | Sector-shaped | 0 | 33 | - | Other filling | 0.9 | XLPE | 1 | - | - | 4 | PVC | 1.9 | - | 0.6/1 kV | -
684 | 46881190 | Algeria | 13.8196 | 1.0454 | 0 | Wire & Tape | 35 | 6.6756 | Class 2 | Copper | Circular | 0 | 30 | - | Other filling | 0.8 | XLPE | 0.9 | - | - | 3 | PVC | 1.8 | - | 0.6/1 kV | -
685 | 46881193 | Algeria | 27.5146 | 2.7277 | 0 | Wire | 70 | 9.4407 | Class 2 | Copper | Sector-shaped | 0 | 37.2 | - | Other filling | 1 | XLPE | 1.1 | - | - | 4 | PVC | 2.1 | - | 0.6/1 kV | -
686 | 46881136 | Algeria | 4.0912 | 0.24298 | 0 | Wire | 10 | 3.5682 | Class 2 | Copper | Circular | 0 | 21.8 | - | Other filling | 0.8 | XLPE | 0.7 | - | - | 2 | PVC | 1.8 | - | 0.6/1 kV | -
687 | 46881134 | Algeria | 3.5699 | 0.3656 | 0 | - | 10 | 3.5682 | Class 2 | Copper | Circular | 0 | 18.8 | - | - | - | XLPE | 0.7 | - | - | 4 | PVC | 1.8 | - | 0.6/1 kV | Yes
688 | 46881135 | Algeria | 15.2799 | 1.5469 | 0 | - | 35 | 6.6756 | Class 2 | Copper | Circular | 0 | 30.6 | - | - | - | XLPE | 0.9 | - | - | 5 | PVC | 1.8 | - | 0.6/1 kV | Yes
689 | 46881138 | Algeria | 4.9306 | 0.52536 | 0 | - | 16 | 4.5135 | Class 2 | Copper | Circular | 0 | 21.1 | - | - | - | XLPE | 0.7 | - | - | 4 | PVC | 1.8 | - | 0.6/1 kV | Yes
690 | 46881133 | Algeria | 38.488 | 3.8929 | 0 | Wire & Tape | 95 | 10.9981 | Class 2 | Copper | Sector-shaped | 0 | 40.2 | - | Other filling | 1 | XLPE | 1.1 | - | - | 4 | PVC | 2.2 | - | 0.6/1 kV | -
691 | 46881116 | Algeria | 6.3849 | 0.50435 | 0 | Wire | 16 | 4.5135 | Class 2 | Copper | Circular | 0 | 24.8 | - | Other filling | 0.8 | XLPE | 0.7 | - | - | 3 | PVC | 1.8 | - | 0.6/1 kV | -
692 | 46881114 | Algeria | 47.9712 | 4.8668 | 0 | Wire & Tape | 120 | 12.3608 | Class 2 | Copper | Sector-shaped | 0 | 44.2 | - | Other filling | 1.1 | XLPE | 1.2 | - | - | 4 | PVC | 2.4 | - | 0.6/1 kV | -
693 | 46881117 | Algeria | 6.8663 | 0.51717 | 0 | Wire | 10 | 3.5682 | Class 2 | Copper | Circular | 0 | 25.8 | - | Other filling | 0.8 | XLPE | 0.7 | - | - | 5 | PVC | 1.8 | - | 0.6/1 kV | -
694 | 46881112 | Algeria | 9.263 | 1.0534 | 0 | - | 25 | 5.6419 | Class 2 | Copper | Circular | 0 | 27.1 | - | - | - | XLPE | 0.7 | - | - | 5 | PVC | 1.8 | - | 0.6/1 kV | Yes
695 | 46881115 | Algeria | 16.5446 | 1.3547 | 0 | Wire & Tape | 35 | 6.6756 | Class 2 | Copper | Circular | 0 | 32.5 | - | Other filling | 0.8 | XLPE | 0.9 | - | - | 4 | PVC | 1.8 | - | 0.6/1 kV | -
696 | 46806666 | Algeria | 5.7486 | 0.42578 | 0 | Wire | 10 | 3.5682 | Class 2 | Copper | Circular | 0 | 24.3 | - | Other filling | 0.8 | XLPE | 0.7 | - | - | 4 | PVC | 1.8 | - | 0.6/1 kV | -
697 | 46806662 | Algeria | 7.4537 | 0.62566 | 0 | Wire | 16 | 4.5135 | Class 2 | Copper | Circular | 0 | 26.5 | - | Other filling | 0.8 | XLPE | 0.7 | - | - | 4 | PVC | 1.8 | - | 0.6/1 kV | -
698 | 46806665 | Algeria | 4.7144 | 0.33438 | 0 | Wire | 10 | 3.5682 | Class 2 | Copper | Circular | 0 | 22.7 | - | Other filling | 0.8 | XLPE | 0.7 | - | - | 3 | PVC | 1.8 | - | 0.6/1 kV | -
699 | 46804009 | Algeria | 1.2321 | 0.10606 | 0 | - | 2.5 | 1.7841 | Class 1 | Copper | Circular | 0 | 13.3 | - | - | - | XLPE | 0.7 | - | - | 5 | PVC | 1.8 | - | 0.6/1 kV | Yes
700 | 46804000 | Algeria | 0.8043 | 0.063633 | 0 | - | 2.5 | 1.7841 | Class 1 | Copper | Circular | 0 | 11.7 | - | - | - | XLPE | 0.7 | - | - | 3 | PVC | 1.8 | - | 0.6/1 kV | Yes
701 | 46807971 | Algeria | 1.2626 | 0.10274 | 0 | - | 4 | 2.2568 | Class 1 | Copper | Circular | 0 | 12.6 | Yes | - | - | XLPE | 0.7 | - | - | 3 | HFFR | 1.8 | - | 0.6/1 kV | Yes
702 | 46807900 | Algeria | 1.6971 | 0.15322 | 0 | - | 6 | 2.764 | Class 1 | Copper | Circular | 0 | 13.6 | Yes | - | - | XLPE | 0.7 | - | - | 3 | HFFR | 1.8 | - | 0.6/1 kV | Yes
703 | 46807937 | Algeria | 1.8687 | 0.17124 | 0 | - | 4 | 2.2568 | Class 1 | Copper | Circular | 0 | 16 | Yes | - | - | XLPE | 0.7 | - | - | 5 | HFFR | 1.8 | - | 0.6/1 kV | Yes
704 | 46807935 | Algeria | 2.5895 | 0.25537 | 0 | - | 6 | 2.764 | Class 1 | Copper | Circular | 0 | 17.2 | Yes | - | - | XLPE | 0.7 | - | - | 5 | HFFR | 1.8 | - | 0.6/1 kV | Yes
705 | 46645094 | Algeria | 48.7211 | 5.6518 | 0 | - | 630 | 28.3221 | Class 2 | Copper | Circular | 1 | 43 | - | - | - | XLPE | 7.339 | - | - | 1 | PVC | - | - | 0.6/1 kV | -
706 | 46647163 | Algeria | 1.744 | 0.20901 | 0 | - | 25 | 5.6419 | Class 2 | Copper | Circular | 1 | 12.5 | - | - | - | XLPE | 3.4291 | - | - | 1 | PVC | - | - | 0.6/1 kV | -
707 | 46647193 | Algeria | 2.3765 | 0.28838 | 0 | - | 35 | 6.6756 | Class 2 | Copper | Circular | 1 | 13.5 | - | - | - | XLPE | 3.4122 | - | - | 1 | PVC | - | - | 0.6/1 kV | -
708 | 46642681 | Algeria | 12.4394 | 1.5651 | 0 | - | 185 | 15.3476 | Class 2 | Copper | Circular | 1 | 25.5 | - | - | - | XLPE | 5.0762 | - | - | 1 | PVC | - | - | 0.6/1 kV | -
709 | 46642697 | Algeria | 3.2271 | 0.39708 | 0 | - | 50 | 7.9788 | Class 2 | Copper | Circular | 1 | 15 | - | - | - | XLPE | 3.5106 | - | - | 1 | PVC | - | - | 0.6/1 kV | -
710 | 46642692 | Algeria | 4.4862 | 0.56597 | 0 | - | 70 | 9.4407 | Class 2 | Copper | Circular | 1 | 17 | - | - | - | XLPE | 3.7797 | - | - | 1 | PVC | - | - | 0.6/1 kV | -
711 | 46642617 | Algeria | 10.018 | 1.2551 | 0 | - | 150 | 13.8198 | Class 2 | Copper | Circular | 1 | 23 | - | - | - | XLPE | 4.5901 | - | - | 1 | PVC | - | - | 0.6/1 kV | -
712 | 46642612 | Algeria | 8.2455 | 1.0251 | 0 | - | 120 | 12.3608 | Class 2 | Copper | Circular | 1 | 21 | - | - | - | XLPE | 4.3196 | - | - | 1 | PVC | - | - | 0.6/1 kV | -
713 | 46642544 | Algeria | 20.628 | 2.6149 | 0 | - | 300 | 19.5441 | Class 2 | Copper | Circular | 1 | 31 | - | - | - | XLPE | 5.7279 | - | - | 1 | PVC | - | - | 0.6/1 kV | -
714 | 46642542 | Algeria | 28.407 | 3.331 | 0 | - | 400 | 22.5676 | Class 2 | Copper | Circular | 1 | 34.5 | - | - | - | XLPE | 5.9662 | - | - | 1 | PVC | - | - | 0.6/1 kV | -
715 | 46607475 | Algeria | 12.9929 | 1.2614 | 0.1237 | Tape | 150 | 13.8198 | Class 2 | Copper | Circular | 1 | 27 | - | PVC | - | XLPE | 6.5901 | - | - | 1 | PVC | - | - | 0.6/1 kV | -
716 | 46615525 | Algeria | 5.4324 | 0.40598 | 0.08319 | Tape | 50 | 7.9788 | Class 2 | Copper | Circular | 1 | 20 | - | PVC | - | XLPE | 6.0106 | - | - | 1 | PVC | - | - | 0.6/1 kV | -
717 | 46615557 | Algeria | 8.9442 | 0.81594 | 0.10429 | Tape | 95 | 10.9981 | Class 2 | Copper | Circular | 1 | 25 | - | PVC | - | XLPE | 7.001 | - | - | 1 | PVC | - | - | 0.6/1 kV | -
718 | 46822712 | Algeria | 0.29238 | 0.03442 | 0 | - | 4 | 2.2568 | Class 1 | Copper | Circular | 0 | 3.9 | - | - | - | PVC | 0.8 | - | - | 1 | None | - | - | 450/750 V | -
719 | 46854139 | Algeria | 0.11182 | 0.012832 | 0 | - | 1.5 | 1.382 | Class 1 | Copper | Circular | 0 | 2.8 | - | - | - | PVC | 0.7 | - | - | 1 | None | - | - | 450/750 V | -
720 | 46662087 | Algeria | 0.56715 | 0.042422 | 0 | - | 2.5 | 1.7841 | Class 1 | Copper | Circular | 0 | 12.8 | - | PVC | 1 | XLPE | 0.7 | - | - | 2 | PVC | 2 | - | 0.6/1 kV | -
721 | 46664522 | Algeria | 4.9947 | 0.52536 | 0 | - | 16 | 4.5135 | Class 2 | Copper | Circular | 0 | 23 | - | PVC | 1 | XLPE | 0.7 | - | - | 4 | PVC | 2.1 | - | 0.6/1 kV | Yes
722 | 46829019 | Algeria | 0.77427 | 0.068493 | 0 | - | 4 | 2.2568 | Class 1 | Copper | Circular | 0 | 10.6 | - | Other filling | - | XLPE | 0.7 | - | - | 2 | PVC | 1.09 | - | 0.6/1 kV | -
723 | 46823580 | Algeria | 1.0508 | 0.10274 | 0 | - | 4 | 2.2568 | Class 1 | Copper | Circular | 0 | 11.2 | - | Other filling | - | XLPE | 0.7 | - | - | 3 | PVC | 1.09 | - | 0.6/1 kV | Yes
724 | 46823464 | Algeria | 9.6073 | 0.92673 | 0 | Tape | 25 | 5.6419 | Class 2 | Copper | Circular | 0 | 29.3 | - | Other filling | - | XLPE | 0.9 | - | - | 4 | PVC | 5.6668 | - | 0.6/1 kV | Yes
725 | 46852290 | Algeria | 0.52105 | 0.042422 | 0 | - | 2.5 | 1.7841 | Class 1 | Copper | Circular | 0 | 9.6 | - | Other filling | - | XLPE | 0.7 | - | - | 2 | PVC | 1.09 | - | 0.6/1 kV | -
726 | 46805999 | Algeria | 0.17823 | 0.02083 | 0 | - | 2.5 | 1.7841 | Class 1 | Copper | Circular | 0 | 3.4 | - | - | - | PVC | 0.8 | - | - | 1 | None | - | - | 450/750 V | -
727 | 46805993 | Algeria | 0.11555 | 0.012832 | 0 | - | 1.5 | 1.382 | Class 1 | Copper | Circular | 0 | 2.8 | - | - | - | PVC | 0.7 | - | - | 1 | None | - | - | 450/750 V | -
728 | 46805916 | Algeria | 0.11706 | 0.012832 | 0 | - | 1.5 | 1.382 | Class 1 | Copper | Circular | 0 | 2.8 | - | - | - | PVC | 0.7 | - | - | 1 | None | - | - | 450/750 V | -
729 | 46805914 | Algeria | 0.18062 | 0.02083 | 0 | - | 2.5 | 1.7841 | Class 1 | Copper | Circular | 0 | 3.4 | - | - | - | PVC | 0.8 | - | - | 1 | None | - | - | 450/750 V | -
730 | 46842051 | Algeria | 16.0977 | 1.5469 | 0 | - | 35 | 6.6756 | Class 2 | Copper | Circular | 0 | 30.6 | Yes | - | - | XLPE | 0.9 | - | - | 5 | HFFR | 1.8 | - | 0.6/1 kV | Yes
731 | 46845640 | Algeria | 65.5963 | 5.9433 | 0 | Wire & Tape | 150 | 13.8198 | Class 2 | Copper | Sector-shaped | 0 | 48.9 | Yes | Halogen free filling | 1.1 | XLPE | 1.4 | - | - | 4 | HFFR | 2.5 | - | 0.6/1 kV | -
732 | 46845643 | Algeria | 80.247 | 7.417 | 0 | Wire & Tape | 185 | 15.3476 | Class 2 | Copper | Sector-shaped | 0 | 55.1 | Yes | Halogen free filling | 1.2 | XLPE | 1.6 | - | - | 4 | HFFR | 2.7 | - | 0.6/1 kV | -
733 | 46845609 | Algeria | 49.4038 | 5.2931 | 0 | - | 120 | 12.3608 | Class 5 | Copper | Circular | 0 | 51.5 | Yes | - | - | XLPE | 1.2 | - | - | 5 | HFFR | 2.4 | - | 0.6/1 kV | Yes
734 | 46848856 | Algeria | 1.0582 | 0.084844 | 0 | - | 2.5 | 1.7841 | Class 1 | Copper | Circular | 0 | 12.5 | Yes | - | - | XLPE | 0.7 | - | - | 4 | HFFR | 1.8 | - | 0.6/1 kV | Yes
735 | 46824574 | Algeria | 16.1209 | 1.515 | 0 | - | 35 | 6.6756 | Class 5 | Copper | Circular | 0 | 30.6 | Yes | - | - | XLPE | 0.9 | - | - | 5 | HFFR | 1.8 | - | 0.6/1 kV | Yes
736 | 46827144 | Algeria | 1.3098 | 0.10605 | 0 | - | 2.5 | 1.7841 | Class 1 | Copper | Circular | 0 | 13.5 | Yes | - | - | XLPE | 0.7 | - | - | 5 | HFFR | 1.8 | - | 0.6/1 kV | -
737 | 46827190 | Algeria | 41.3386 | 4.2562 | 0 | - | 95 | 10.9981 | Class 2 | Copper | Circular | 0 | 46 | Yes | - | - | XLPE | 1.1 | - | - | 5 | HFFR | 2.3 | - | 0.6/1 kV | -
738 | 46881923 | Algeria | 1.6232 | 0.15322 | 0 | - | 6 | 2.764 | Class 1 | Copper | Circular | 0 | 13.5 | - | - | - | XLPE | 0.7 | - | - | 3 | PVC | 1.8 | - | 0.6/1 kV | Yes
739 | 46881957 | Algeria | 1.6242 | 0.15322 | 0 | - | 6 | 2.764 | Class 1 | Copper | Circular | 0 | 13.5 | - | - | - | XLPE | 0.7 | - | - | 3 | PVC | 1.8 | - | 0.6/1 kV | Yes
740 | 46881389 | Algeria | 0.72119 | 0.063633 | 0 | - | 2.5 | 1.7841 | Class 1 | Copper | Circular | 0 | 11.7 | - | - | - | XLPE | 0.7 | - | - | 3 | PVC | 1.8 | - | 0.6/1 kV | Yes
741 | 46881396 | Algeria | 0.76987 | 0.06479 | 0 | - | 1.5 | 1.382 | Class 1 | Copper | Circular | 0 | 12.3 | - | - | - | XLPE | 0.7 | - | - | 5 | PVC | 1.8 | - | 0.6/1 kV | Yes
742 | 46881317 | Algeria | 0.51343 | 0.038874 | 0 | - | 1.5 | 1.382 | Class 1 | Copper | Circular | 0 | 10.8 | - | - | - | XLPE | 0.7 | - | - | 3 | PVC | 1.8 | - | 0.6/1 kV | Yes
743 | 46881318 | Algeria | 1.9782 | 0.20429 | 0 | - | 6 | 2.764 | Class 1 | Copper | Circular | 0 | 14.6 | - | - | - | XLPE | 0.7 | - | - | 4 | PVC | 1.8 | - | 0.6/1 kV | Yes
744 | 46881152 | Algeria | 5.3507 | 0.37301 | 0 | Wire | 16 | 4.5135 | Class 2 | Copper | Circular | 0 | 23.7 | - | Other filling | 0.8 | XLPE | 0.7 | - | - | 2 | PVC | 1.8 | - | 0.6/1 kV | -
745 | 46881137 | Algeria | 2.782 | 0.2742 | 0 | - | 10 | 3.5682 | Class 2 | Copper | Circular | 0 | 17.3 | - | - | - | XLPE | 0.7 | - | - | 3 | PVC | 1.8 | - | 0.6/1 kV | -
746 | 46797729 | Algeria | 1.7398 | 0.2013 | 0 | - | 25 | 5.6419 | Class 5 | Copper | Circular | 1 | 11.1 | - | - | - | XLPE | 2.7291 | - | - | 1 | PVC | - | - | 0.6/1 kV | -
747 | 46797756 | Algeria | 3.3479 | 0.4015 | 0 | - | 50 | 7.9788 | Class 5 | Copper | Circular | 1 | 14.2 | - | - | - | XLPE | 3.1106 | - | - | 1 | PVC | - | - | 0.6/1 kV | -
748 | 46797723 | Algeria | 2.365 | 0.2805 | 0 | - | 35 | 6.6756 | Class 5 | Copper | Circular | 1 | 12.5 | - | - | - | XLPE | 2.9122 | - | - | 1 | PVC | - | - | 0.6/1 kV | -
749 | 46797752 | Algeria | 7.5762 | 0.9365 | 0 | - | 120 | 12.3608 | Class 5 | Copper | Circular | 1 | 20.2 | - | - | - | XLPE | 3.9196 | - | - | 1 | PVC | - | - | 0.6/1 kV | -
750 | 46797754 | Algeria | 4.6759 | 0.57 | 0 | - | 70 | 9.4407 | Class 5 | Copper | Circular | 1 | 16.4 | - | - | - | XLPE | 3.4797 | - | - | 1 | PVC | - | - | 0.6/1 kV | -
751 | 46797757 | Algeria | 5.9988 | 0.7431 | 0 | - | 95 | 10.9981 | Class 5 | Copper | Circular | 1 | 18.4 | - | - | - | XLPE | 3.701 | - | - | 1 | PVC | - | - | 0.6/1 kV | -
752 | 46797785 | Algeria | 9.537 | 1.1706 | 0 | - | 150 | 13.8198 | Class 5 | Copper | Circular | 1 | 22.3 | - | - | - | XLPE | 4.2401 | - | - | 1 | PVC | - | - | 0.6/1 kV | -
753 | 46797788 | Algeria | 11.6141 | 1.425 | 0 | - | 185 | 15.3476 | Class 5 | Copper | Circular | 1 | 24.2 | - | - | - | XLPE | 4.4262 | - | - | 1 | PVC | - | - | 0.6/1 kV | -
754 | 80428 | Argentina | 0.092212 | 0.01182 | 0 | - | 1.5 | 1.5 | Class 5 | Copper | Circular | 1 | 2.9 | - | - | - | PVC | 0.7 | - | - | 1 | None | - | - | 450/750 V | -
755 | 80489 | Argentina | 0.2531 | 0.03201 | 0 | - | 4 | 2.449 | Class 5 | Copper | Circular | 1 | 4.049 | - | - | - | PVC | 0.8 | - | - | 1 | None | - | - | 450/750 V | -
756 | 89653 | Argentina | 1.5356 | 0.2029 | 0 | - | 25 | 6.16 | Class 5 | Copper | Circular | 1 | 8.56 | - | - | - | PVC | 1.2 | - | - | 1 | None | - | - | 450/750 V | -
757 | 89870 | Argentina | 0.64114 | 0.08204 | 0 | - | 10 | 3.92 | Class 5 | Copper | Circular | 1 | 5.92 | - | - | - | PVC | 1 | - | - | 1 | None | - | - | 450/750 V | -
758 | 21424 | Argentina | 1.9639 | 0.24759 | 0 | - | 10 | 3.92 | Class 5 | Copper | Circular | 1 | 13.86 | - | - | - | Special cross-linked elastomer | 0.6 | - | - | 3 | PVC | 1.2 | - | 0.6/1 kV | -
759 | 85429 | Argentina | 1.4822 | 0.1932 | 0 | - | 6 | 3 | Class 5 | Copper | Circular | 1 | 13.02 | - | - | - | Special cross-linked elastomer | 0.7 | - | - | 4 | PVC | 1.2 | - | 0.6/1 kV | -
760 | 89138 | Argentina | 0.36495 | 0.04801 | 0 | - | 6 | 3 | Class 5 | Copper | Circular | 1 | 6.2 | - | - | - | Special cross-linked elastomer | 0.7 | - | - | 1 | PVC | 0.9 | - | 0.6/1 kV | -
761 | 21443 | Argentina | 0.61866 | 0.0644 | 0 | - | 4 | 2.45 | Class 5 | Copper | Circular | 1 | 9.9 | - | - | - | Special cross-linked elastomer | 0.6 | - | - | 2 | PVC | 1.1 | - | 0.6/1 kV | -
762 | 21402 | Argentina | 0.83877 | 0.0966 | 0 | - | 4 | 2.45 | Class 5 | Copper | Circular | 1 | 10.49 | - | - | - | Special cross-linked elastomer | 0.7 | - | - | 3 | PVC | 1.1 | - | 0.6/1 kV | -
763 | 87698 | Argentina | 0.27239 | 0.02364 | 0 | - | 1.5 | 1.5 | Class 5 | Copper | Circular | 1 | 7.8 | - | - | - | Special cross-linked elastomer | 0.7 | - | - | 2 | PVC | 1 | - | 0.6/1 kV | -
764 | 87448 | Argentina | 0.74509 | 0.0966 | 0 | - | 6 | 3 | Class 5 | Copper | Circular | 1 | 11 | - | - | - | Special cross-linked elastomer | 0.7 | - | - | 2 | PVC | 1.1 | - | 0.6/1 kV | -
765 | 87040 | Argentina | 2.1332 | 0.2415 | 0 | - | 6 | 3 | Class 5 | Copper | Circular | 1 | 14.28 | - | - | - | Special cross-linked elastomer | 0.7 | - | - | 5 | PVC | 1.2 | - | 0.6/1 kV | -
766 | 87114 | Argentina | 0.38913 | 0.03567 | 0 | - | 1.5 | 1.5 | Class 5 | Copper | Circular | 1 | 8.25 | - | - | - | Special cross-linked elastomer | 0.7 | - | - | 3 | PVC | 1 | - | 0.6/1 kV | -
767 | 85424 | Argentina | 0.48259 | 0.04756 | 0 | - | 1.5 | 1.5 | Class 5 | Copper | Circular | 1 | 9.2 | - | - | - | Special cross-linked elastomer | 0.7 | - | - | 4 | PVC | 1.1 | - | 0.6/1 kV | -
768 | 85293 | Argentina | 0.59705 | 0.08204 | 0 | - | 10 | 3.92 | Class 5 | Copper | Circular | 1 | 7.32 | - | - | - | Special cross-linked elastomer | 0.7 | - | - | 1 | PVC | 1 | - | 0.6/1 kV | -
769 | 89160 | Argentina | 0.45312 | 0.04801 | 0 | - | 6 | 3 | Class 5 | Copper | Circular | 1 | 6.2 | - | - | - | Special cross-linked elastomer | 0.7 | - | - | 1 | PVC | 0.9 | - | 0.6/1 kV | -
770 | 21481 | Argentina | 6.2828 | 0.8667 | 0 | - | 35 | 7.33 | Class 5 | Copper | Circular | 1 | 22.82 | - | - | - | Special cross-linked elastomer | 0.9 | - | - | 3 | PVC | 1.5 | - | 0.6/1 kV | -
771 | 87752 | Argentina | 1.3608 | 0.16506 | 0 | - | 10 | 3.92 | Class 5 | Copper | Circular | 1 | 13.04 | - | - | - | Special cross-linked elastomer | 0.7 | - | - | 2 | PVC | 1.2 | - | 0.6/1 kV | -
772 | 21488 | Argentina | 2.9259 | 0.39186 | 0 | - | 16 | 4.93 | Class 5 | Copper | Circular | 1 | 16.38 | - | - | - | Special cross-linked elastomer | 0.6 | - | - | 3 | PVC | 1.3 | - | 0.6/1 kV | -
773 | 21627 | Argentina | 1.27 | 0.1449 | 0 | - | 6 | 3 | Class 5 | Copper | Circular | 1 | 11.68 | - | - | - | Special cross-linked elastomer | 0.7 | - | - | 3 | PVC | 1.1 | - | 0.6/1 kV | -
774 | 84961 | Argentina | 0.49353 | 0.059449 | 0 | - | 1.5 | 1.5 | Class 5 | Copper | Circular | 1 | 10.03 | - | - | - | Special cross-linked elastomer | 0.7 | - | - | 5 | PVC | 1.1 | - | 0.6/1 kV | -
775 | 21072 | Argentina | 0.62753 | 0.08204 | 0 | - | 10 | 3.92 | Class 5 | Copper | Circular | 1 | 8.16 | Yes | - | - | Special cross-linked elastomer | 0.7 | - | - | 1 | HFFR | 1.3 | - | 0.6/1 kV | -
776 | 83568 | Argentina | 0.60971 | 0.08204 | 0 | - | 10 | 3.92 | Class 5 | Copper | Circular | 1 | 8.16 | Yes | - | - | Special cross-linked elastomer | 0.7 | - | - | 1 | HFFR | 1.3 | - | 0.6/1 kV | -
777 | 83573 | Argentina | 0.99607 | 0.12982 | 0 | - | 16 | 4.93 | Class 5 | Copper | Circular | 1 | 9.2 | Yes | - | - | Special cross-linked elastomer | 0.7 | - | - | 1 | HFFR | 1.3 | - | 0.6/1 kV | -
778 | 83960 | Argentina | 1.5506 | 0.20288 | 0 | - | 25 | 6.16 | Class 5 | Copper | Circular | 1 | 11.1 | Yes | - | - | Special cross-linked elastomer | 0.9 | - | - | 1 | HFFR | 1.4 | - | 0.6/1 kV | -
779 | 83385 | Argentina | 0.97266 | 0.12984 | 0 | - | 16 | 4.93 | Class 5 | Copper | Circular | 1 | 9.2 | Yes | - | - | Special cross-linked elastomer | 0.7 | - | - | 1 | HFFR | 1.3 | - | 0.6/1 kV | -
780 | 83139 | Argentina | 0.40105 | 0.03567 | 0 | - | 1.5 | 1.5 | Class 5 | Copper | Circular | 1 | 8.5 | Yes | - | - | Special cross-linked elastomer | 0.7 | - | - | 3 | HFFR | 1 | - | 0.6/1 kV | -
781 | 87735 | Argentina | 7.0154 | 0.81632 | 0 | - | 25 | 6.16 | Class 5 | Copper | Circular | 1 | 22.36 | - | - | - | Special cross-linked elastomer | 0.9 | - | - | 4 | PVC | 1.5 | - | 0.6/1 kV | -
782 | 87672 | Argentina | 0.95422 | 0.12984 | 0 | - | 16 | 4.93 | Class 5 | Copper | Circular | 1 | 9.2 | Yes | - | - | Special cross-linked elastomer | 0.7 | - | - | 1 | HFFR | 1.3 | - | 0.6/1 kV | -
783 | 21717 | Argentina | 0.28604 | 0.03201 | 0 | - | 4 | 2.45 | Class 5 | Copper | Circular | 1 | 5.65 | - | - | - | Special cross-linked elastomer | 0.7 | - | - | 1 | PVC | 0.9 | - | 0.6/1 kV | -
784 | 87445 | Argentina | 2.8862 | 0.33013 | 0 | - | 10 | 3.92 | Class 5 | Copper | Circular | 1 | 15.44 | - | - | - | Special cross-linked elastomer | 0.7 | - | - | 4 | PVC | 1.3 | - | 0.6/1 kV | Yes
785 | 21510 | Argentina | 0.42709 | 0.04801 | 0 | - | 6 | 3 | Class 5 | Copper | Circular | 1 | 7.01 | Yes | - | - | Special cross-linked elastomer | 0.7 | - | - | 1 | HFFR | 1.2 | - | 0.6/1 kV | -
786 | 80643 | Argentina | 0.65645 | 0.0644 | 0 | - | 4 | 2.45 | Class 5 | Copper | Circular | 1 | 10.2 | Yes | - | - | Special cross-linked elastomer | 0.7 | - | - | 2 | HFFR | 1.1 | - | 0.6/1 kV | -
787 | 79679 | Argentina | 1.4065 | 0.1932 | 0 | - | 6 | 3 | Class 5 | Copper | Circular | 1 | 13.5 | Yes | - | - | Special cross-linked elastomer | 0.7 | - | - | 4 | HFFR | 1.2 | - | 0.6/1 kV | -
788 | 83817 | Argentina | 0.80359 | 0.0966 | 0 | - | 4 | 2.45 | Class 5 | Copper | Circular | 1 | 10.9 | Yes | - | - | Special cross-linked elastomer | 0.7 | - | - | 3 | HFFR | 1.1 | - | 0.6/1 kV | -
789 | 89905 | Argentina | 0.096811 | 0.01182 | 0 | - | 1.5 | 1.5 | Class 5 | Copper | Circular | 1 | 4.7 | - | - | - | Special cross-linked elastomer | 0.7 | - | - | 1 | PVC | 0.9 | - | 0.6/1 kV | -
790 | 79625 | Argentina | 0.48979 | 0.047562 | 0 | - | 1.5 | 1.5 | Class 5 | Copper | Circular | 1 | 9.48 | Yes | - | - | Special cross-linked elastomer | 0.7 | - | - | 4 | HFFR | 1.1 | - | 0.6/1 kV | -
791 | 83706 | Argentina | 0.30527 | 0.03201 | 0 | - | 4 | 2.45 | Class 5 | Copper | Circular | 1 | 6.44 | Yes | - | - | Special cross-linked elastomer | 0.7 | - | - | 1 | HFFR | 1.2 | - | 0.6/1 kV | -
792 | 83257 | Argentina | 0.4152 | 0.04801 | 0 | - | 6 | 3 | Class 5 | Copper | Circular | 1 | 7.01 | Yes | - | - | Special cross-linked elastomer | 0.7 | - | - | 1 | HFFR | 1.2 | - | 0.6/1 kV | -
793 | 83930 | Argentina | 0.36678 | 0.03201 | 0 | - | 4 | 2.45 | Class 5 | Copper | Circular | 1 | 6.44 | Yes | - | - | Special cross-linked elastomer | 0.7 | - | - | 1 | HFFR | 1.2 | - | 0.6/1 kV | -
794 | 81225 | Argentina | 1.2682 | 0.161 | 0 | - | 4 | 2.45 | Class 5 | Copper | Circular | 1 | 13.2 | Yes | Halogen free filling | - | Special cross-linked elastomer | 0.7 | - | - | 5 | HFFR | 1.2 | - | 0.6/1 kV | -
795 | 89166 | Argentina | 0.24368 | 0.03201 | 0 | - | 4 | 2.45 | Class 5 | Copper | Circular | 1 | 5.65 | - | - | - | Special cross-linked elastomer | 0.7 | - | - | 1 | PVC | 0.9 | - | 0.6/1 kV | -
796 | 87753 | Argentina | 1.2776 | 0.1288 | 0 | - | 4 | 2.45 | Class 5 | Copper | Circular | 1 | 11.49 | - | - | - | Special cross-linked elastomer | 0.7 | - | - | 4 | PVC | 1.1 | - | 0.6/1 kV | -
797 | 84222 | Argentina | 1.9852 | 0.2612 | 0 | - | 16 | 4.93 | Class 5 | Copper | Circular | 1 | 15.7 | Yes | - | - | Special cross-linked elastomer | 0.7 | - | - | 2 | HFFR | 1.2 | - | 0.6/1 kV | -
798 | 79670 | Argentina | 0.99147 | 0.1288 | 0 | - | 4 | 2.45 | Class 5 | Copper | Circular | 1 | 11.9 | Yes | - | - | Special cross-linked elastomer | 0.7 | - | - | 4 | HFFR | 1.1 | - | 0.6/1 kV | -
799 | 87292 | Argentina | 0.31592 | 0.02364 | 0 | - | 1.5 | 1.5 | Class 5 | Copper | Circular | 1 | 8.04 | Yes | - | - | Special cross-linked elastomer | 0.7 | - | - | 2 | HFFR | 1 | - | 0.6/1 kV | -
800 | 83619 | Argentina | 1.062 | 0.1449 | 0 | - | 6 | 3 | Class 5 | Copper | Circular | 1 | 12.1 | Yes | - | - | Special cross-linked elastomer | 0.7 | - | - | 3 | HFFR | 1.1 | - | 0.6/1 kV | -
801 | 83918 | Argentina | 0.43241 | 0.04801 | 0 | - | 6 | 3 | Class 5 | Copper | Circular | 1 | 7.01 | Yes | - | - | Special cross-linked elastomer | 0.7 | - | - | 1 | HFFR | 1.2 | - | 0.6/1 kV | -
802 | 83773 | Argentina | 0.35034 | 0.03201 | 0 | - | 4 | 2.45 | Class 5 | Copper | Circular | 1 | 6.44 | Yes | - | - | Special cross-linked elastomer | 0.7 | - | - | 1 | HFFR | 1.2 | - | 0.6/1 kV | -
803 | 84636 | Argentina | 3.571 | 0.41265 | 0 | - | 10 | 3.92 | Class 5 | Copper | Circular | 1 | 17.7 | Yes | Halogen free filling | - | Special cross-linked elastomer | 0.7 | - | - | 5 | HFFR | 1.3 | - | 0.6/1 kV | -
804 | 88583 | Argentina | 5.4021 | 0.65327 | 0 | - | 16 | 4.93 | Class 5 | Copper | Circular | 1 | 20.7 | Yes | Halogen free filling | - | Special cross-linked elastomer | 0.7 | - | - | 5 | HFFR | 1.4 | - | 0.6/1 kV | -
805 | 81220 | Argentina | 1.7298 | 0.2415 | 0 | - | 6 | 3 | Class 5 | Copper | Circular | 1 | 14.8 | Yes | Halogen free filling | - | Special cross-linked elastomer | 0.7 | - | - | 5 | HFFR | 1.2 | - | 0.6/1 kV | -
806 | 81561 | Argentina | 8.393 | 1.1556 | 0 | - | 35 | 7.33 | Class 5 | Copper | Circular | 1 | 26 | Yes | Halogen free filling | - | Special cross-linked elastomer | 0.9 | - | - | 4 | HFFR | 1.5 | - | 0.6/1 kV | -
807 | 83951 | Argentina | 2.5266 | 0.24759 | 0 | - | 10 | 3.92 | Class 5 | Copper | Circular | 1 | 14.3 | Yes | - | - | Special cross-linked elastomer | 0.7 | - | - | 3 | HFFR | 1.2 | - | 0.6/1 kV | -
808 | 29773 | Argentina | 9.0161 | 1.26 | 0 | - | 150 | 14.2 | Class 2 | Copper | Circular | 1 | 19 | - | - | - | XLPE | 2.4 | - | - | 1 | None | - | - | 0.6/1 kV | -
809 | 57633 | Argentina | 24.5869 | 3.323 | 0 | - | 400 | 22.6 | Class 2 | Copper | Circular | 1 | 28.2 | - | - | - | XLPE | 2.8 | - | - | 1 | None | - | - | 0.6/1 kV | -
810 | 84289 | Argentina | 0.12596 | 0.01577 | 0 | - | 2 | 1.72 | Class 5 | Copper | Circular | 1 | 3.32 | - | - | - | PVC | 0.8 | - | - | 1 | None | - | - | 450/750 V | -
811 | 84205 | Argentina | 0.12484 | 0.01577 | 0 | - | 2 | 1.72 | Class 5 | Copper | Circular | 1 | 3.32 | - | - | - | PVC | 0.8 | - | - | 1 | None | - | - | 450/750 V | -
812 | 84201 | Argentina | 0.11882 | 0.01577 | 0 | - | 2 | 1.72 | Class 5 | Copper | Circular | 1 | 3.32 | - | - | - | PVC | 0.8 | - | - | 1 | None | - | - | 450/750 V | -
813 | 79553 | Argentina | 0.46688 | 0.0644 | 0 | - | 4 | 2.449 | Class 5 | Copper | Circular | 1 | 10.3 | - | - | - | PVC | 0.8 | - | - | 2 | PVC | 1.1 | - | 300/500 V | -
814 | 81521 | Argentina | 6.0344 | 0.81624 | 0 | - | 25 | 6.16 | Class 5 | Copper | Circular | 1 | 23.1 | Yes | Halogen free filling | - | Special cross-linked elastomer | 0.9 | - | - | 4 | HFFR | 1.5 | - | 0.6/1 kV | -
815 | 80042 | Argentina | 1.636 | 0.2029 | 0 | - | 25 | 6.16 | Class 5 | Copper | Circular | 1 | 8.56 | - | - | - | PVC | 1.2 | - | - | 1 | None | - | - | 450/750 V | -
816 | 87751 | Argentina | 1.8209 | 0.1932 | 0 | - | 6 | 3 | Class 5 | Copper | Circular | 1 | 13.02 | - | - | - | Special cross-linked elastomer | 0.7 | - | - | 4 | PVC | 1.2 | - | 0.6/1 kV | -
817 | 87708 | Argentina | 4.6182 | 0.52272 | 0 | - | 16 | 4.93 | Class 5 | Copper | Circular | 1 | 17.88 | - | - | - | Special cross-linked elastomer | 0.7 | - | - | 4 | PVC | 1.3 | - | 0.6/1 kV | -
818 | 85212 | Argentina | 1.0222 | 0.0966 | 0 | - | 4 | 2.45 | Class 5 | Copper | Circular | 1 | 10.49 | - | - | - | Special cross-linked elastomer | 0.7 | - | - | 3 | PVC | 1.1 | - | 0.6/1 kV | -
819 | 85218 | Argentina | 1.4227 | 0.1449 | 0 | - | 6 | 3 | Class 5 | Copper | Circular | 1 | 11.68 | - | - | - | Special cross-linked elastomer | 0.7 | - | - | 3 | PVC | 1.1 | - | 0.6/1 kV | -
820 | 70501 | Argentina | 3.0632 | 0.33012 | 0 | - | 10 | 3.92 | Class 5 | Copper | Circular | 1 | 15.44 | - | - | - | Special cross-linked elastomer | 0.7 | - | - | 4 | PVC | 1.3 | - | 0.6/1 kV | -
821 | 29867 | Argentina | 1.6951 | 0.2029 | 0 | - | 25 | 6.16 | Class 5 | Copper | Circular | 1 | 10.16 | - | - | - | Special cross-linked elastomer | 0.9 | - | - | 1 | PVC | 1.1 | - | 0.6/1 kV | -
822 | 83771 | Argentina | 0.31369 | 0.03201 | 0 | - | 4 | 2.45 | Class 5 | Copper | Circular | 1 | 5.65 | - | - | - | Special cross-linked elastomer | 0.7 | - | - | 1 | PVC | 0.9 | - | 0.6/1 kV | -
823 | 83724 | Argentina | 0.59287 | 0.08204 | 0 | - | 10 | 3.92 | Class 5 | Copper | Circular | 1 | 7.32 | - | - | - | Special cross-linked elastomer | 0.7 | - | - | 1 | PVC | 1 | - | 0.6/1 kV | -
824 | 83783 | Argentina | 1.5428 | 0.2029 | 0 | - | 25 | 6.16 | Class 5 | Copper | Circular | 1 | 10.16 | - | - | - | Special cross-linked elastomer | 0.9 | - | - | 1 | PVC | 1.1 | - | 0.6/1 kV | -
825 | 83388 | Argentina | 2.2833 | 0.24759 | 0 | - | 10 | 3.92 | Class 5 | Copper | Circular | 1 | 13.86 | - | - | - | Special cross-linked elastomer | 0.6 | - | - | 3 | PVC | 1.2 | - | 0.6/1 kV | -
826 | 81266 | Argentina | 2.5684 | 0.33012 | 0 | - | 10 | 3.92 | Class 5 | Copper | Circular | 1 | 15.44 | - | - | - | Special cross-linked elastomer | 0.7 | - | - | 4 | PVC | 1.3 | - | 0.6/1 kV | -
827 | 81264 | Argentina | 1.0922 | 0.1288 | 0 | - | 4 | 2.45 | Class 5 | Copper | Circular | 1 | 11.49 | - | - | - | Special cross-linked elastomer | 0.7 | - | - | 4 | PVC | 1.1 | - | 0.6/1 kV | -
828 | 24436 | Argentina | 2.5556 | 0 | 0.119 | - | 50 | 8.05 | Class 2 | Aluminium | Circular | 1 | 23.5 | - | - | - | Special cross-linked elastomer | 4 | Yes | Yes | 1 | PVC | 1.5 | Wire | 12/20 kV | -
829 | 73305 | Argentina | 19.5398 | 2.2179 | 0 | - | 240 | 18 | Class 2 | Copper | Circular | 1 | 38.6 | - | - | - | Special cross-linked elastomer | 4.9 | Yes | Yes | 1 | PE | 3 | Wire | 12/20 kV | -
830 | 28140 | Argentina | 36.8676 | 4.3832 | 0 | - | 500 | 25.9 | Class 2 | Copper | Circular | 1 | 46.5 | - | - | - | Special cross-linked elastomer | 4.9 | Yes | Yes | 1 | PE | 3 | Wire | 12/20 kV | -
831 | 59127 | Argentina | 6.9602 | 0 | 0.3591 | - | 50 | 8.11 | Class 2 | Aluminium | Circular | 1 | 67.088 | - | - | - | XLPE | 6.8 | Yes | Yes | 3 | PVC | 1.7 | Wire | 18/30 kV | -
832 | 51275 | Argentina | 1.8909 | 0 | 0.119 | - | 50 | 8.11 | Class 2 | Aluminium | Circular | 1 | 21.5788 | - | - | - | XLPE | 6.8 | Yes | Yes | 1 | PVC | 1.7 | Wire | 18/30 kV | -
833 | 26277 | Argentina | 38.5068 | 4.2791 | 0 | - | 500 | 25.9 | Class 2 | Copper | Circular | 3 | 45 | - | Other filling | - | Special cross-linked elastomer | 5 | Yes | Yes | 1 | None | - | Wire | 18/30 kV | -
834 | 58847 | Argentina | 3.3745 | 0.45116 | 0 | - | 50 | 8.18 | Class 2 | Copper | Circular | 3 | 27 | - | Other filling | - | Special cross-linked elastomer | 5.5 | Yes | Yes | 1 | None | - | Wire | 18/30 kV | -
835 | 50222 | Argentina | 3.8534 | 0.35176 | 0 | - | 35 | 6.82 | Class 2 | Copper | Circular | 3 | 27 | - | Other filling | - | Special cross-linked elastomer | 6.2 | Yes | Yes | 1 | None | - | Wire | 18/30 kV | -
836 | 51273 | Argentina | 20.2593 | 2.1165 | 0 | - | 240 | 18 | Class 2 | Copper | Circular | 3 | 36.5 | - | Other filling | - | Special cross-linked elastomer | 5.5 | Yes | Yes | 1 | None | - | Wire | 18/30 kV | -
837 | 56735 | Argentina | 32.0233 | 3.382 | 0 | - | 400 | 22.6 | Class 2 | Copper | Circular | 1 | 45 | - | - | - | Special cross-linked elastomer | 6.5 | Yes | Yes | 1 | PVC | 2.2 | Wire | 18/30 kV | -
838 | 55043 | Argentina | 6.5753 | 0.45193 | 0 | - | 50 | 8.2 | Class 2 | Copper | Circular | 1 | 33 | - | - | - | Special cross-linked elastomer | 8.2 | Yes | Yes | 1 | PVC | 1.8 | Wire | 18/30 kV | -
839 | 53766 | Argentina | 20.4243 | 2.117 | 0 | - | 240 | 18 | Class 2 | Copper | Circular | 1 | 40 | - | - | - | Special cross-linked elastomer | 6.5 | Yes | Yes | 1 | PVC | 2 | Wire | 18/30 kV | -
840 | 51253 | Argentina | 11.5063 | 0.8672 | 0 | - | 95 | 11.3 | Class 2 | Copper | Circular | 1 | 34.5 | - | - | - | Special cross-linked elastomer | 7.5 | Yes | Yes | 1 | PVC | 1.8 | Wire | 18/30 kV | -
841 | 51251 | Argentina | 7.8773 | 1.0714 | 0 | - | 120 | 12.6 | Class 2 | Copper | Circular | 1 | 36 | - | - | - | Special cross-linked elastomer | 7.5 | Yes | Yes | 1 | PVC | 1.9 | Wire | 18/30 kV | -
842 | 51282 | Argentina | 13.4335 | 1.3177 | 0 | - | 150 | 14.2 | Class 2 | Copper | Circular | 1 | 38 | - | - | - | Special cross-linked elastomer | 7.5 | Yes | Yes | 1 | PVC | 1.9 | Wire | 18/30 kV | -
843 | 22813 | Argentina | 4.0013 | 0.27612 | 0 | - | 25 | 5.85 | Class 2 | Copper | Circular | 3 | 23 | - | - | - | Special cross-linked elastomer | 4.7 | Yes | Yes | 1 | None | - | Wire | 12/20 kV | -
844 | 25268 | Argentina | 4.2335 | 0.35127 | 0 | - | 35 | 6.9 | Class 2 | Copper | Circular | 3 | 22.5 | - | - | - | Special cross-linked elastomer | 4 | Yes | Yes | 1 | None | - | Wire | 12/20 kV | -
845 | 20494 | Argentina | 6.347 | 0.64199 | 0 | - | 70 | 9.7 | Class 2 | Copper | Circular | 3 | 25.5 | - | - | - | Special cross-linked elastomer | 4 | Yes | Yes | 1 | None | - | Wire | 12/20 kV | -
846 | 29225 | Argentina | 15.3402 | 2.1163 | 0 | - | 240 | 18 | Class 2 | Copper | Circular | 3 | 36 | - | - | - | Special cross-linked elastomer | 4.5 | Yes | Yes | 1 | None | - | Wire | 12/20 kV | -
847 | 23449 | Argentina | 8.4955 | 1.0703 | 0 | - | 120 | 12.6 | Class 2 | Copper | Circular | 3 | 29 | - | - | - | Special cross-linked elastomer | 4 | Yes | Yes | 1 | None | - | Wire | 12/20 kV | -
848 | 21392 | Argentina | 4.5686 | 0.45101 | 0 | - | 50 | 8.18 | Class 2 | Copper | Circular | 3 | 24 | - | - | - | Special cross-linked elastomer | 4 | Yes | Yes | 1 | None | - | Wire | 12/20 kV | -
849 | 55713 | Argentina | 7.4904 | 0.86616 | 0 | - | 95 | 11.3 | Class 2 | Copper | Circular | 3 | 27.5 | - | - | - | Special cross-linked elastomer | 4 | Yes | Yes | 1 | None | - | Wire | 12/20 kV | -
850 | 55133 | Argentina | 11.63 | 1.3165 | 0 | - | 150 | 14 | Class 2 | Copper | Circular | 3 | 30.5 | - | - | - | Special cross-linked elastomer | 4 | Yes | Yes | 1 | None | - | Wire | 12/20 kV | -
851 | 78107 | Argentina | 25.9303 | 2.6135 | 0 | - | 95 | 11.3 | Class 2 | Copper | Circular | 1 | 49.5 | - | PVC | - | Special cross-linked elastomer | 2.5 | Yes | Yes | 3 | PVC | 2.3 | Wire | 6 / 10 (12) kV | -
852 | 22339 | Argentina | 2.5225 | 0.35094 | 0 | - | 35 | 6.82 | Class 2 | Copper | Circular | 1 | 19 | - | PVC | - | Special cross-linked elastomer | 2.5 | Yes | Yes | 1 | PVC | 1.4 | Wire | 6 / 10 (12) kV | -
853 | 29824 | Argentina | 22.1472 | 2.6135 | 0 | - | 95 | 11.3 | Class 2 | Copper | Circular | 1 | 49.5 | - | PVC | - | Special cross-linked elastomer | 2.5 | Yes | Yes | 3 | PVC | 2.3 | Wire | 6 / 10 (12) kV | -
854 | 21325 | Argentina | 8.1156 | 1.0591 | 0 | - | 35 | 6.82 | Class 2 | Copper | Circular | 1 | 38.5 | - | PVC | - | Special cross-linked elastomer | 2.5 | Yes | Yes | 3 | PVC | 2 | Wire | 6 / 10 (12) kV | -
855 | 57755 | Argentina | 2.0833 | 0.27568 | 0 | - | 25 | 5.85 | Class 2 | Copper | Circular | 1 | 18 | - | PVC | - | Special cross-linked elastomer | 2.5 | Yes | Yes | 1 | PVC | 1.4 | Wire | 6 / 10 (12) kV | -
856 | 55871 | Argentina | 7.7433 | 0.86583 | 0 | - | 95 | 11.3 | Class 2 | Copper | Circular | 1 | 24 | - | PVC | - | Special cross-linked elastomer | 2.5 | Yes | Yes | 1 | PVC | 1.5 | Wire | 6 / 10 (12) kV | -
857 | 51899 | Argentina | 15.5684 | 2.1158 | 0 | - | 240 | 18 | Class 2 | Copper | Circular | 1 | 31.5 | - | PVC | - | Special cross-linked elastomer | 2.8 | Yes | Yes | 1 | PVC | 1.7 | Wire | 6 / 10 (12) kV | -
858 | 53642 | Argentina | 20.1636 | 1.9368 | 0 | - | 70 | 9.7 | Class 2 | Copper | Circular | 3 | 45.5 | - | PVC | - | Special cross-linked elastomer | 2.5 | Yes | Yes | 3 | PVC | 2.2 | Wire | 6 / 10 (12) kV | -
859 | 51808 | Argentina | 7.7892 | 1.0699 | 0 | - | 120 | 12.6 | Class 2 | Copper | Circular | 3 | 25 | - | - | - | Special cross-linked elastomer | 2.5 | Yes | Yes | 1 | PVC | 1.5 | Wire | 6 / 10 (12) kV | -
860 | 70363 | Argentina | 1.2074 | 0 | 0.47 | - | 185 | 16 | Class 2 | Aluminium | Circular | 1 | 21.8 | - | - | - | XLPE | 1.6 | - | - | 1 | PVC | 1.4 | - | 0.6/1 kV | -
861 | 70103 | Argentina | 0.32575 | 0 | 0.119 | - | 50 | 8.1 | Class 2 | Aluminium | Circular | 1 | 12.45 | - | - | - | XLPE | 1 | - | - | 1 | PVC | 1.2 | - | 0.6/1 kV | -
862 | 70101 | Argentina | 0.63644 | 0 | 0.2486 | - | 95 | 11.5 | Class 2 | Aluminium | Circular | 1 | 16.11 | - | - | - | XLPE | 1.1 | - | - | 1 | PVC | 1.3 | - | 0.6/1 kV | -
863 | 23479 | Argentina | 0.5603 | 0 | 0.17973 | - | 70 | 9.8 | Class 2 | Aluminium | Circular | 1 | 14.7 | - | - | - | XLPE | 1.1 | - | - | 1 | PVC | 1.4 | - | 0.6/1 kV | -
864 | 21700 | Argentina | 2.0379 | 0 | 0.62 | - | 240 | 18.4 | Class 2 | Aluminium | Circular | 1 | 24.8 | - | - | - | XLPE | 1.7 | - | - | 1 | PVC | 1.7 | - | 0.6/1 kV | -
865 | 58891 | Argentina | 0.18048 | 0 | 0.0417 | - | 16 | 4.7 | Class 2 | Aluminium | Circular | 1 | 8.9 | - | - | - | XLPE | 0.7 | - | - | 1 | PVC | 1.4 | - | 0.6/1 kV | -
866 | 51327 | Argentina | 0.98929 | 0 | 0.3145 | - | 120 | 12.9 | Class 2 | Aluminium | Circular | 1 | 18.35 | - | - | - | XLPE | 1.2 | - | - | 1 | PVC | 1.5 | - | 0.6/1 kV | -
867 | 87430 | Argentina | 0.35239 | 0 | 0.0917 | - | 35 | 7 | Class 2 | Aluminium | Circular | 1 | 11.51 | - | - | - | XLPE | 0.9 | - | - | 1 | PVC | 1.4 | - | 0.6/1 kV | -
868 | 46653435 | Armenia | 40.4259 | 4.474 | 0 | Tape | 177 | 15.0121 | Class 5 | Copper | Circular | 2 | 54 | Yes | - | - | XLPE | 1.6 | - | - | 3 | HFFR | 1.26 | - | 0.6/1 kV | -
869 | 46672648 | Armenia | 0.14793 | 0.019498 | 0 | - | 2.5 | 1.7841 | Class 5 | Copper | Circular | 2 | 4 | Yes | - | - | XLPE | 0.8 | - | - | 1 | None | - | - | 450/750 V | -
870 | 46679639 | Armenia | 0.092773 | 0.0116 | 0 | - | 1.5 | 1.382 | Class 5 | Copper | Circular | 2 | 3.5 | Yes | - | - | XLPE | 0.7 | - | - | 1 | None | - | - | 450/750 V | -
871 | 46679614 | Armenia | 0.15001 | 0.01949 | 0 | - | 2.5 | 1.7841 | Class 5 | Copper | Circular | 2 | 4 | Yes | - | - | XLPE | 0.8 | - | - | 1 | None | - | - | 450/750 V | -
872 | 46679462 | Armenia | 0.15006 | 0.01949 | 0 | - | 2.5 | 1.7841 | Class 5 | Copper | Circular | 2 | 4 | Yes | - | - | XLPE | 0.8 | - | - | 1 | None | - | - | 450/750 V | -
873 | 46679468 | Armenia | 0.14899 | 0.01949 | 0 | - | 2.5 | 1.7841 | Class 5 | Copper | Circular | 2 | 4 | Yes | - | - | XLPE | 0.8 | - | - | 1 | None | - | - | 450/750 V | -
874 | 46654977 | Armenia | 0.094432 | 0.011619 | 0 | - | 1.5 | 1.382 | Class 5 | Copper | Circular | 2 | 3.5 | Yes | - | - | XLPE | 0.7 | - | - | 1 | None | - | - | 450/750 V | -
875 | 46654952 | Armenia | 0.094415 | 0.011619 | 0 | - | 1.5 | 1.382 | Class 5 | Copper | Circular | 2 | 3.5 | Yes | - | - | XLPE | 0.7 | - | - | 1 | None | - | - | 450/750 V | -
876 | 46654955 | Armenia | 0.094403 | 0.011611 | 0 | - | 1.5 | 1.382 | Class 5 | Copper | Circular | 2 | 3.5 | Yes | - | - | XLPE | 0.7 | - | - | 1 | None | - | - | 450/750 V | -
877 | 46654958 | Armenia | 0.15007 | 0.019513 | 0 | - | 2.5 | 1.7841 | Class 5 | Copper | Circular | 2 | 4 | Yes | - | - | XLPE | 0.8 | - | - | 1 | None | - | - | 450/750 V | -
878 | 46654950 | Armenia | 0.15024 | 0.019528 | 0 | - | 2.5 | 1.7841 | Class 5 | Copper | Circular | 2 | 4 | Yes | - | - | XLPE | 0.8 | - | - | 1 | None | - | - | 450/750 V | -
879 | 46654959 | Armenia | 0.14995 | 0.019494 | 0 | - | 2.5 | 1.7841 | Class 5 | Copper | Circular | 2 | 4 | Yes | - | - | XLPE | 0.8 | - | - | 1 | None | - | - | 450/750 V | -
880 | 46658148 | Armenia | 0.096944 | 0.011641 | 0 | - | 1.5 | 1.382 | Class 5 | Copper | Circular | 2 | 3.5 | Yes | - | - | XLPE | 0.7 | - | - | 1 | None | - | - | 450/750 V | -
881 | 46658140 | Armenia | 0.096944 | 0.011633 | 0 | - | 1.5 | 1.382 | Class 5 | Copper | Circular | 2 | 3.5 | Yes | - | - | XLPE | 0.7 | - | - | 1 | None | - | - | 450/750 V | -
882 | 46658149 | Armenia | 0.096993 | 0.011633 | 0 | - | 1.5 | 1.382 | Class 5 | Copper | Circular | 2 | 3.5 | Yes | - | - | XLPE | 0.7 | - | - | 1 | None | - | - | 450/750 V | -
883 | 46658143 | Armenia | 0.15235 | 0.019498 | 0 | - | 2.5 | 1.7841 | Class 5 | Copper | Circular | 2 | 4 | Yes | - | - | XLPE | 0.8 | - | - | 1 | None | - | - | 450/750 V | -
884 | 46658141 | Armenia | 0.15263 | 0.019536 | 0 | - | 2.5 | 1.7841 | Class 5 | Copper | Circular | 2 | 4 | Yes | - | - | XLPE | 0.8 | - | - | 1 | None | - | - | 450/750 V | -
885 | 46658176 | Armenia | 0.15247 | 0.019514 | 0 | - | 2.5 | 1.7841 | Class 5 | Copper | Circular | 2 | 4 | Yes | - | - | XLPE | 0.8 | - | - | 1 | None | - | - | 450/750 V | -
886 | 46656568 | Armenia | 2.0759 | 0.27761 | 0 | - | 33.6 | 6.5407 | Class 5 | Copper | Circular | 2 | 14 | Yes | - | - | XLPE | 0.9 | - | - | 1 | HFFR | 1.4 | - | 0.6/1 kV | -
887 | 46654548 | Armenia | 0.64739 | 0.069881 | 0 | - | 8.37 | 3.2645 | Class 5 | Copper | Circular | 2 | 10 | Yes | - | - | XLPE | 0.7 | - | - | 1 | HFFR | 1.4 | - | 0.6/1 kV | -
888 | 46654540 | Armenia | 0.92885 | 0.11104 | 0 | - | 13.3 | 4.1151 | Class 5 | Copper | Circular | 2 | 11 | Yes | - | - | XLPE | 0.7 | - | - | 1 | HFFR | 1.4 | - | 0.6/1 kV | -
889 | 46654549 | Armenia | 1.3945 | 0.17582 | 0 | - | 21.2 | 5.1954 | Class 5 | Copper | Circular | 2 | 12 | Yes | - | - | XLPE | 0.9 | - | - | 1 | HFFR | 1.4 | - | 0.6/1 kV | -
890 | 46654543 | Armenia | 2.7811 | 0.3609 | 0 | - | 42.4 | 7.3475 | Class 5 | Copper | Circular | 2 | 15 | Yes | - | - | XLPE | 1 | - | - | 1 | HFFR | 1.4 | - | 0.6/1 kV | -
891 | 46654558 | Armenia | 4.1964 | 0.583 | 0 | - | 67.4 | 9.2637 | Class 5 | Copper | Circular | 2 | 17 | Yes | - | - | XLPE | 1.1 | - | - | 1 | HFFR | 1.4 | - | 0.6/1 kV | -
892 | 46654550 | Armenia | 5.007 | 0.70329 | 0 | - | 85 | 10.4031 | Class 5 | Copper | Circular | 2 | 18 | Yes | - | - | XLPE | 1.1 | - | - | 1 | HFFR | 1.4 | - | 0.6/1 kV | -
893 | 46654586 | Armenia | 11.208 | 1.4589 | 0.0077178 | - | 177 | 15.0121 | Class 5 | Copper | Circular | 2 | 26 | Yes | - | - | XLPE | 1.6 | - | - | 1 | HFFR | 1.7 | - | 0.6/1 kV | -
894 | 46652147 | Armenia | 0.60392 | 0.064556 | 0 | - | 5.26 | 2.5879 | Class 5 | Copper | Circular | 2 | 13 | Yes | - | - | XLPE | 0.7 | - | - | 3 | HFFR | 1.8 | - | 0.6/1 kV | -
895 | 46652177 | Armenia | 1.8882 | 0.081072 | 0.0048473 | - | 3.31 | 2.0529 | Class 5 | Copper | Circular | 2 | 12 | Yes | - | - | XLPE | 0.7 | - | - | 3 | HFFR | 1.8 | - | 0.6/1 kV | -
896 | 46652173 | Armenia | 5.789 | 0.7174 | 0 | - | 21.2 | 5.1954 | Class 5 | Copper | Circular | 2 | 25 | Yes | - | - | XLPE | 0.9 | - | - | 4 | HFFR | 1.8 | - | 0.6/1 kV | -
897 | 46652185 | Armenia | 4.6211 | 0.56634 | 0 | - | 13.3 | 4.1151 | Class 5 | Copper | Circular | 2 | 21 | Yes | - | - | XLPE | 0.7 | - | - | 5 | HFFR | 1.8 | - | 0.6/1 kV | -
898 | 46650918 | Armenia | 22.6019 | 2.3104 | 0.0036702 | - | 53.5 | 8.2534 | Class 5 | Copper | Circular | 2 | 36 | Yes | - | - | XLPE | 1 | - | - | 5 | HFFR | 1.9 | - | 0.6/1 kV | -
899 | 46653627 | Armenia | 8.5977 | 1.0364 | 0 | - | 127 | 12.7162 | Class 5 | Copper | Circular | 2 | 22 | Yes | - | - | XLPE | 1.2 | - | - | 1 | HFFR | 1.5 | - | 0.6/1 kV | -
900 | 46653779 | Armenia | 7.6075 | 0.874 | 0 | - | 107 | 11.672 | Class 5 | Copper | Circular | 2 | 20 | Yes | - | - | XLPE | 1.2 | - | - | 1 | HFFR | 1.5 | - | 0.6/1 kV | -
901 | 46653287 | Armenia | 30.5237 | 3.5637 | 0.0029491 | - | 107 | 11.672 | Class 5 | Copper | Circular | 2 | 43 | Yes | - | - | XLPE | 1.2 | - | - | 4 | HFFR | 2.2 | - | 0.6/1 kV | -
902 | 46653050 | Armenia | 20.2076 | 2.3786 | 0 | - | 67.4 | 9.2637 | Class 5 | Copper | Circular | 2 | 35 | Yes | - | - | XLPE | 1.1 | - | - | 4 | HFFR | 2 | - | 0.6/1 kV | -
903 | 46647721 | Armenia | 1.223 | 0.13881 | 0 | - | 16 | 4.5135 | Class 5 | Copper | Circular | 2 | 11 | Yes | - | - | XLPE | 0.7 | - | - | 1 | HFFR | 1.4 | - | 0.6/1 kV | -
904 | 46647754 | Armenia | 1.6481 | 0.20358 | 0 | - | 25 | 5.6419 | Class 5 | Copper | Circular | 2 | 13 | Yes | - | - | XLPE | 0.9 | - | - | 1 | HFFR | 1.4 | - | 0.6/1 kV | -
905 | 46647752 | Armenia | 2.2152 | 0.28677 | 0 | - | 35 | 6.6756 | Class 5 | Copper | Circular | 2 | 14 | Yes | - | - | XLPE | 0.9 | - | - | 1 | HFFR | 1.4 | - | 0.6/1 kV | -
906 | 46647755 | Armenia | 3.2284 | 0.41642 | 0 | - | 50 | 7.9788 | Class 5 | Copper | Circular | 2 | 15 | Yes | - | - | XLPE | 1 | - | - | 1 | HFFR | 1.4 | - | 0.6/1 kV | -
907 | 46647758 | Armenia | 4.2743 | 0.59227 | 0 | - | 70 | 9.4407 | Class 5 | Copper | Circular | 2 | 18 | Yes | - | - | XLPE | 1.1 | - | - | 1 | HFFR | 1.4 | - | 0.6/1 kV | -
908 | 46647750 | Armenia | 5.5851 | 0.7773 | 0 | - | 95 | 10.9981 | Class 5 | Copper | Circular | 2 | 19 | Yes | - | - | XLPE | 1.1 | - | - | 1 | HFFR | 1.5 | - | 0.6/1 kV | -
909 | 46656540 | Armenia | 3.085 | 0.40975 | 0 | - | 50 | 7.9788 | Class 5 | Copper | Circular | 2 | 15 | Yes | - | - | XLPE | 1 | - | - | 1 | HFFR | 1.4 | - | 0.6/1 kV | -
910 | 46656549 | Armenia | 4.2586 | 0.59225 | 0 | - | 70 | 9.4407 | Class 5 | Copper | Circular | 2 | 18 | Yes | - | - | XLPE | 1.1 | - | - | 1 | HFFR | 1.4 | - | 0.6/1 kV | -
911 | 46656846 | Armenia | 0.49567 | 0.0369 | 0 | - | 1.5 | 1.382 | Class 5 | Copper | Circular | 2 | 9.6 | Yes | - | - | XLPE | 0.7 | - | - | 3 | HFFR | 1.8 | - | 0.6/1 kV | -
912 | 46656844 | Armenia | 0.7209 | 0.056682 | 0 | - | 2.5 | 1.7841 | Class 5 | Copper | Circular | 2 | 10.5 | Yes | - | - | XLPE | 0.7 | - | - | 3 | HFFR | 1.8 | - | 0.6/1 kV | -
913 | 46656847 | Armenia | 0.91638 | 0.091541 | 0 | - | 4 | 2.2568 | Class 5 | Copper | Circular | 2 | 14 | Yes | - | - | XLPE | 0.7 | - | - | 3 | HFFR | 1.8 | - | 0.6/1 kV | -
914 | 46656851 | Armenia | 0.59217 | 0.043721 | 0 | - | 1.5 | 1.382 | Class 5 | Copper | Circular | 2 | 10.6 | Yes | - | - | XLPE | 0.7 | - | - | 4 | HFFR | 1.8 | - | 0.6/1 kV | -
915 | 46656884 | Armenia | 1.2937 | 0.13102 | 0 | - | 4 | 2.2568 | Class 5 | Copper | Circular | 2 | 15 | Yes | - | - | XLPE | 0.7 | - | - | 4 | HFFR | 1.8 | - | 0.6/1 kV | -
916 | 46656807 | Armenia | 0.8395 | 0.061511 | 0 | - | 1.5 | 1.382 | Class 5 | Copper | Circular | 2 | 11.8 | Yes | - | - | XLPE | 0.7 | - | - | 5 | HFFR | 1.8 | - | 0.6/1 kV | -
917 | 46656802 | Armenia | 1.0539 | 0.099381 | 0 | - | 2.5 | 1.7841 | Class 5 | Copper | Circular | 2 | 12.9 | Yes | - | - | XLPE | 0.7 | - | - | 5 | HFFR | 1.8 | - | 0.6/1 kV | -
918 | 46662461 | Armenia | 0.52339 | 0.050023 | 0 | - | 2.08 | 1.6274 | Class 5 | Copper | Circular | 1 | 11 | - | - | - | XLPE | 0.7 | - | - | 3 | PVC | 1.8 | - | 0.6/1 kV | -
919 | 46662478 | Armenia | 0.88274 | 0.10207 | 0.00010291 | - | 3.31 | 2.0529 | Class 5 | Copper | Circular | 1 | 13 | - | - | - | XLPE | 0.7 | - | - | 4 | PVC | 1.8 | - | 0.6/1 kV | -
920 | 46662422 | Armenia | 0.99668 | 0.12226 | 0.00025778 | - | 5.26 | 2.5879 | Class 5 | Copper | Circular | 1 | 13 | - | - | - | XLPE | 0.7 | - | - | 3 | PVC | 1.8 | - | 0.6/1 kV | -
921 | 46662458 | Armenia | 4.086 | 0.55866 | 0 | - | 13.3 | 4.1151 | Class 5 | Copper | Circular | 1 | 20 | - | - | - | XLPE | 0.7 | - | - | 5 | PVC | 1.8 | - | 0.6/1 kV | -
922 | 46662453 | Armenia | 2.6984 | 0.3398 | 0 | - | 13.3 | 4.1151 | Class 5 | Copper | Circular | 1 | 17 | - | - | - | XLPE | 0.7 | - | - | 3 | PVC | 1.8 | - | 0.6/1 kV | -
923 | 46662487 | Armenia | 5.2338 | 0.71718 | 0.00085815 | - | 21.2 | 5.1954 | Class 5 | Copper | Circular | 1 | 24 | - | - | - | XLPE | 0.9 | - | - | 4 | PVC | 1.8 | - | 0.6/1 kV | -
924 | 46645515 | Armenia | 2.1505 | 0.28508 | 0.0004068 | - | 8.37 | 3.2645 | Class 5 | Copper | Circular | 1 | 16 | - | - | - | XLPE | 0.7 | - | - | 4 | PVC | 1.8 | - | 0.6/1 kV | -
925 | 46645518 | Armenia | 3.08 | 0.4052 | 0 | - | 13.3 | 4.1151 | Class 5 | Copper | Circular | 1 | 19 | - | - | - | XLPE | 0.7 | - | - | 4 | PVC | 1.8 | - | 0.6/1 kV | -
926 | 46645510 | Armenia | 8.0337 | 1.1174 | 0 | - | 33.6 | 6.5407 | Class 5 | Copper | Circular | 1 | 27 | - | - | - | XLPE | 0.9 | - | - | 4 | PVC | 1.8 | - | 0.6/1 kV | -
927 | 46649432 | Armenia | 1.3368 | 0.17044 | 0 | - | 5.26 | 2.5879 | Class 5 | Copper | Circular | 1 | 14 | - | - | - | XLPE | 0.7 | - | - | 4 | PVC | 1.8 | - | 0.6/1 kV | -
928 | 46643761 | Armenia | 2.5082 | 0.33525 | 0 | - | 8.37 | 3.2645 | Class 5 | Copper | Circular | 1 | 17 | - | - | - | XLPE | 0.7 | - | - | 5 | PVC | 1.8 | - | 0.6/1 kV | -
929 | 46674788 | Armenia | 0.5896 | 0.063067 | 0 | - | 2.08 | 1.6274 | Class 5 | Copper | Circular | 1 | 12 | - | - | - | XLPE | 0.7 | - | - | 4 | PVC | 1.8 | - | 0.6/1 kV | -
930 | 46674714 | Armenia | 1.6135 | 0.20959 | 0 | - | 8.37 | 3.2645 | Class 5 | Copper | Circular | 1 | 15 | - | - | - | XLPE | 0.7 | - | - | 3 | PVC | 1.8 | - | 0.6/1 kV | -
931 | 46677616 | Armenia | 1.652 | 0.21132 | 0.00031316 | - | 5.26 | 2.5879 | Class 5 | Copper | Circular | 1 | 15 | - | - | - | XLPE | 0.7 | - | - | 5 | PVC | 1.8 | - | 0.6/1 kV | -
932 | 46677614 | Armenia | 1.1 | 0.13525 | 0.0013731 | - | 3.31 | 2.0529 | Class 5 | Copper | Circular | 1 | 14 | - | - | - | XLPE | 0.7 | - | - | 5 | PVC | 1.8 | - | 0.6/1 kV | -
933 | 46677617 | Armenia | 0.74952 | 0.080845 | 0 | - | 2.08 | 1.6274 | Class 5 | Copper | Circular | 1 | 13 | - | - | - | XLPE | 0.7 | - | - | 5 | PVC | 1.8 | - | 0.6/1 kV | -
934 | 46653662 | Armenia | 21.8777 | 2.9101 | 0 | - | 177.3 | 15.0248 | Class 5 | Copper | Circular | 1 | 53 | - | - | - | XLPE | 1.6 | - | - | 4 | PVC | 2.5 | - | 0.6/1 kV | -
935 | 46653668 | Armenia | 27.5387 | 3.5645 | 0.0021149 | - | 107 | 11.672 | Class 5 | Copper | Circular | 1 | 42 | - | - | - | XLPE | 1.2 | - | - | 4 | PVC | 2.2 | - | 0.6/1 kV | -
936 | 46651431 | Armenia | 32.0728 | 4.2286 | 0 | - | 127 | 12.7162 | Class 5 | Copper | Circular | 1 | 44 | - | - | - | XLPE | 1.2 | - | - | 4 | PVC | 2.3 | - | 0.6/1 kV | -
937 | 46620645 | Armenia | 0.097479 | 0.01284 | 0 | - | 1.5 | 1.382 | Class 1 | Copper | Circular | 2 | 3 | - | - | - | PVC | 0.7 | - | - | 1 | None | - | - | 450/750 V | -
938 | 46620640 | Armenia | 0.097316 | 0.012816 | 0 | - | 1.5 | 1.382 | Class 1 | Copper | Circular | 2 | 3 | - | - | - | PVC | 0.7 | - | - | 1 | None | - | - | 450/750 V | -
939 | 46620643 | Armenia | 0.10056 | 0.012839 | 0 | - | 1.5 | 1.382 | Class 1 | Copper | Circular | 2 | 3 | - | - | - | PVC | 0.7 | - | - | 1 | None | - | - | 450/750 V | -
940 | 46620641 | Armenia | 0.10061 | 0.012833 | 0 | - | 1.5 | 1.382 | Class 1 | Copper | Circular | 2 | 3 | - | - | - | PVC | 0.7 | - | - | 1 | None | - | - | 450/750 V | -
941 | 46620674 | Armenia | 0.10632 | 0.01283 | 0 | - | 1.5 | 1.382 | Class 1 | Copper | Circular | 2 | 3 | - | - | - | PVC | 0.7 | - | - | 1 | None | - | - | 450/750 V | -
942 | 46620677 | Armenia | 0.10616 | 0.012834 | 0 | - | 1.5 | 1.382 | Class 1 | Copper | Circular | 2 | 3 | - | - | - | PVC | 0.7 | - | - | 1 | None | - | - | 450/750 V | -
943 | 46620675 | Armenia | 0.11226 | 0.012856 | 0 | - | 1.5 | 1.382 | Class 1 | Copper | Circular | 2 | 3 | - | - | - | PVC | 0.7 | - | - | 1 | None | - | - | 450/750 V | -
944 | 46620622 | Armenia | 0.16633 | 0.021387 | 0 | - | 2.5 | 1.7841 | Class 1 | Copper | Circular | 2 | 3.5 | - | - | - | PVC | 0.8 | - | - | 1 | None | - | - | 450/750 V | -
945 | 46620625 | Armenia | 0.1664 | 0.021408 | 0 | - | 2.5 | 1.7841 | Class 1 | Copper | Circular | 2 | 3.5 | - | - | - | PVC | 0.8 | - | - | 1 | None | - | - | 450/750 V | -
946 | 46620628 | Armenia | 0.16644 | 0.021402 | 0 | - | 2.5 | 1.7841 | Class 1 | Copper | Circular | 2 | 3.5 | - | - | - | PVC | 0.8 | - | - | 1 | None | - | - | 450/750 V | -
947 | 46620620 | Armenia | 0.17211 | 0.021405 | 0 | - | 2.5 | 1.7841 | Class 1 | Copper | Circular | 2 | 3.5 | - | - | - | PVC | 0.8 | - | - | 1 | None | - | - | 450/750 V | -
948 | 46620629 | Armenia | 0.17203 | 0.021415 | 0 | - | 2.5 | 1.7841 | Class 1 | Copper | Circular | 2 | 3.5 | - | - | - | PVC | 0.8 | - | - | 1 | None | - | - | 450/750 V | -
949 | 46662898 | Armenia | 0.12797 | 0.017771 | 0 | - | 2.08 | 1.6274 | Class 2 | Copper | Circular | 1 | 0.11811 | - | - | - | PVC | 0.38 | - | - | 1 | Others | 0.1 | - | 0.6/1 kV | -
950 | 46662890 | Armenia | 0.13358 | 0.018525 | 0 | - | 2.08 | 1.6274 | Class 2 | Copper | Circular | 1 | 0.11811 | - | - | - | PVC | 0.38 | - | - | 1 | Others | 0.1 | - | 0.6/1 kV | -
951 | 46662899 | Armenia | 0.13408 | 0.01867 | 0 | - | 2.08 | 1.6274 | Class 2 | Copper | Circular | 1 | 0.11811 | - | - | - | PVC | 0.38 | - | - | 1 | Others | 0.1 | - | 0.6/1 kV | -
952 | 46662063 | Armenia | 0.52756 | 0.07412 | 0 | - | 8.37 | 3.2645 | Class 2 | Copper | Circular | 1 | 0.21654 | - | - | - | PVC | 0.76 | - | - | 1 | Others | 0.13 | - | 0.6/1 kV | -
953 | 46662046 | Armenia | 0.52828 | 0.074241 | 0 | - | 8.37 | 3.2645 | Class 2 | Copper | Circular | 1 | 0.21654 | - | - | - | PVC | 0.76 | - | - | 1 | Others | 0.13 | - | 0.6/1 kV | -
954 | 46662044 | Armenia | 0.53542 | 0.075051 | 0 | - | 8.37 | 3.2645 | Class 2 | Copper | Circular | 1 | 0.21654 | - | - | - | PVC | 0.76 | - | - | 1 | Others | 0.13 | - | 0.6/1 kV | -
955 | 46648132 | Armenia | 0.13516 | 0.01867 | 0 | - | 2.08 | 1.6274 | Class 2 | Copper | Circular | 1 | 0.11811 | - | - | - | PVC | 0.38 | - | - | 1 | Others | 0.1 | - | 0.6/1 kV | -
956 | 46648135 | Armenia | 0.12318 | 0.016992 | 0 | - | 2.08 | 1.6274 | Class 2 | Copper | Circular | 1 | 0.11811 | - | - | - | PVC | 0.38 | - | - | 1 | Others | 0.1 | - | 0.6/1 kV | -
957 | 46648138 | Armenia | 0.13811 | 0.01867 | 0 | - | 2.08 | 1.6274 | Class 2 | Copper | Circular | 1 | 0.11811 | - | - | - | PVC | 0.38 | - | - | 1 | Others | 0.1 | - | 0.6/1 kV | -
958 | 46648130 | Armenia | 0.13722 | 0.01867 | 0 | - | 2.08 | 1.6274 | Class 2 | Copper | Circular | 1 | 0.11811 | - | - | - | PVC | 0.38 | - | - | 1 | Others | 0.1 | - | 0.6/1 kV | -
959 | 46648114 | Armenia | 0.21095 | 0.02971 | 0 | - | 3.31 | 2.0529 | Class 2 | Copper | Circular | 1 | 0.1378 | - | - | - | PVC | 0.38 | - | - | 1 | Others | 0.1 | - | 0.6/1 kV | -
960 | 46650642 | Armenia | 0.13804 | 0.01867 | 0 | - | 2.08 | 1.6274 | Class 2 | Copper | Circular | 1 | 0.11811 | - | - | - | PVC | 0.38 | - | - | 1 | Others | 0.1 | - | 0.6/1 kV | -
961 | 46650645 | Armenia | 0.13773 | 0.01867 | 0 | - | 2.08 | 1.6274 | Class 2 | Copper | Circular | 1 | 0.11811 | - | - | - | PVC | 0.38 | - | - | 1 | Others | 0.1 | - | 0.6/1 kV | -
962 | 46653062 | Armenia | 32.719 | 3.625 | 0 | - | 380 | 21.9962 | Class 2 | Copper | Circular | 2 | 50 | - | - | - | Special cross-linked elastomer | 8.13 | - | - | 1 | PVC | 2.54 | - | 18/30 kV | -
963 | 46653436 | Armenia | 31.2506 | 2.0712 | 0 | - | 70 | 9.4407 | Class 2 | Copper | Circular | 2 | 57 | Yes | - | - | XLPE | 2.96 | - | - | 3 | HFFR | 2.04 | - | 6 / 10 (12) kV | -
964 | 46653022 | Armenia | 27.2126 | 2.5392 | 0 | - | 85 | 10.4031 | Class 2 | Copper | Circular | 2 | 51 | Yes | - | - | XLPE | 2.9 | - | - | 3 | HFFR | 2.54 | - | 6 / 10 (12) kV | -
965 | 46659954 | Armenia | 59.7435 | 7.3247 | 0 | - | 253 | 17.948 | Class 2 | Copper | Circular | 1 | 66 | - | - | - | XLPE | 2.92 | - | - | 3 | PVC | 2.54 | - | 6 / 10 (12) kV | -
966 | 46651218 | Armenia | 48.0074 | 5.2455 | 0 | - | 177 | 15.0121 | Class 2 | Copper | Circular | 1 | 66 | - | - | - | XLPE | 4.44 | - | - | 3 | PVC | 2.54 | - | 12/20 kV | -
967 | 46651210 | Armenia | 32.9367 | 3.1929 | 0 | - | 107 | 11.672 | Class 2 | Copper | Circular | 1 | 58 | - | - | - | XLPE | 4.44 | - | - | 3 | PVC | 2.54 | - | 12/20 kV | -
968 | 46653081 | Armenia | 14.3812 | 1.2356 | 0.0092385 | - | 127 | 12.7162 | Class 2 | Copper | Circular | 1 | 34 | - | - | - | XLPE | 6.6 | - | - | 1 | PVC | 1.78 | - | 18/30 kV | -
969 | 46652206 | Australia | 0.32077 | 0 | 0.068301 | - | 25 | 6.17 | Class 2 | Aluminium | Circular | 2 | 10.77 | - | - | - | XLPE | 0.9 | - | - | 1 | None | - | - | 1.0/1.0 (1.2) kV AC - 1.5/1.5 (1.8) kV DC | -
970 | 46652317 | Australia | 0.18547 | 0 | 0.03512 | - | 13.3 | 4.48 | Class 2 | Aluminium | Circular | 2 | 7.62 | - | - | - | XLPE | 1.52 | - | - | 1 | None | - | - | 0.6/1 kV | -
971 | 46652122 | Australia | 0.25472 | 0 | 0.056796 | - | 21.2 | 5.65 | Class 2 | Aluminium | Circular | 2 | 8.79 | - | - | - | XLPE | 1.52 | - | - | 1 | None | - | - | 0.6/1 kV | -
972 | 46652125 | Australia | 0.34315 | 0 | 0.082942 | - | 33.6 | 7.13 | Class 2 | Aluminium | Circular | 2 | 10.27 | - | - | - | XLPE | 1.52 | - | - | 1 | None | - | - | 0.6/1 kV | -
973 | 46652120 | Australia | 0.50669 | 0 | 0.12867 | - | 53.5 | 8.79 | Class 2 | Aluminium | Circular | 2 | 12.95 | - | - | - | XLPE | 2.03 | - | - | 1 | None | - | - | 0.6/1 kV | -
974 | 46652129 | Australia | 0.61772 | 0 | 0.18219 | - | 67.4 | 9.9 | Class 2 | Aluminium | Circular | 2 | 14.06 | - | - | - | XLPE | 2.03 | - | - | 1 | None | - | - | 0.6/1 kV | -
975 | 46651636 | Australia | 0.14523 | 0.01783 | 0 | - | 2.08 | 1.758 | Class 2 | Copper | Circular | 0 | 3.438 | - | - | - | PVC | 0.8 | - | - | 1 | None | - | - | 450/750 V | -
976 | 46651634 | Australia | 0.21911 | 0.02827 | 0 | - | 3.31 | 2.214 | Class 2 | Copper | Circular | 0 | 3.894 | - | - | - | PVC | 0.8 | - | - | 1 | None | - | - | 450/750 V | -
977 | 46651462 | Australia | 0.14523 | 0.01783 | 0 | - | 2.08 | 1.758 | Class 2 | Copper | Circular | 0 | 3.438 | - | - | - | PVC | 0.8 | - | - | 1 | None | - | - | 450/750 V | -
978 | 46651465 | Australia | 0.14523 | 0.01783 | 0 | - | 2.08 | 1.758 | Class 2 | Copper | Circular | 0 | 3.438 | - | - | - | PVC | 0.8 | - | - | 1 | None | - | - | 450/750 V | -
979 | 46651468 | Australia | 0.14523 | 0.01783 | 0 | - | 2.08 | 1.758 | Class 2 | Copper | Circular | 0 | 3.438 | - | - | - | PVC | 0.8 | - | - | 1 | None | - | - | 450/750 V | -
980 | 46651444 | Australia | 0.14503 | 0.01783 | 0 | - | 2.08 | 1.758 | Class 2 | Copper | Circular | 0 | 3.438 | - | - | - | PVC | 0.8 | - | - | 1 | None | - | - | 450/750 V | -
981 | 46651447 | Australia | 0.14503 | 0.01783 | 0 | - | 2.08 | 1.758 | Class 2 | Copper | Circular | 0 | 3.438 | - | - | - | PVC | 0.8 | - | - | 1 | None | - | - | 450/750 V | -
982 | 46651442 | Australia | 0.21911 | 0.02827 | 0 | - | 3.31 | 2.214 | Class 2 | Copper | Circular | 0 | 3.894 | - | - | - | PVC | 0.8 | - | - | 1 | None | - | - | 450/750 V | -
983 | 46651448 | Australia | 0.21811 | 0.02827 | 0 | - | 3.31 | 2.214 | Class 2 | Copper | Circular | 0 | 3.894 | - | - | - | PVC | 0.8 | - | - | 1 | None | - | - | 450/750 V | -
984 | 46651440 | Australia | 0.21865 | 0.02827 | 0 | - | 3.31 | 2.214 | Class 2 | Copper | Circular | 0 | 3.894 | - | - | - | PVC | 0.8 | - | - | 1 | None | - | - | 450/750 V | -
985 | 46651449 | Australia | 0.21879 | 0.02827 | 0 | - | 3.31 | 2.214 | Class 2 | Copper | Circular | 0 | 3.894 | - | - | - | PVC | 0.8 | - | - | 1 | None | - | - | 450/750 V | -
986 | 46651443 | Australia | 0.21911 | 0.02827 | 0 | - | 3.31 | 2.214 | Class 2 | Copper | Circular | 0 | 3.894 | - | - | - | PVC | 0.8 | - | - | 1 | None | - | - | 450/750 V | -
987 | 46622073 | Australia | 3.4738 | 0.47685 | 0 | - | 53.5 | 8.76 | Class 2 | Copper | Circular | 2 | 13.02 | - | - | - | XLPE | 2.03 | - | - | 1 | None | - | - | 0.6/1 kV | -
988 | 46622071 | Australia | 0.54734 | 0.073111 | 0 | - | 8.37 | 3.52 | Class 2 | Copper | Circular | 2 | 5.9 | - | - | - | XLPE | 1.14 | - | - | 1 | None | - | - | 0.6/1 kV | -
989 | 46625283 | Australia | 0.89797 | 0.11594 | 0 | - | 13.3 | 4.44 | Class 2 | Copper | Circular | 2 | 7.578 | - | - | - | XLPE | 1.52 | - | - | 1 | None | - | - | 0.6/1 kV | -
990 | 46625281 | Australia | 1.3699 | 0.18501 | 0 | - | 21.2 | 5.61 | Class 2 | Copper | Circular | 2 | 8.75 | - | - | - | XLPE | 1.52 | - | - | 1 | None | - | - | 0.6/1 kV | -
991 | 46625206 | Australia | 2.1343 | 0.29583 | 0 | - | 33.6 | 7.09 | Class 2 | Copper | Circular | 2 | 10.229 | - | - | - | XLPE | 1.52 | - | - | 1 | None | - | - | 0.6/1 kV | -
992 | 46625204 | Australia | 4.2662 | 0.59398 | 0 | - | 67.4 | 9.82 | Class 2 | Copper | Circular | 2 | 13.957 | - | - | - | XLPE | 2.03 | - | - | 1 | None | - | - | 0.6/1 kV | -
993 | 46625207 | Australia | 5.3923 | 0.75238 | 0 | - | 85.03 | 11.44 | Class 2 | Copper | Circular | 2 | 15.69 | - | - | - | XLPE | 2.03 | - | - | 1 | None | - | - | 0.6/1 kV | -
994 | 46625561 | Australia | 12.8262 | 1.7758 | 0 | - | 202.68 | 17.63 | Class 2 | Copper | Circular | 2 | 22.64 | - | - | - | XLPE | 2.41 | - | - | 1 | None | - | - | 0.6/1 kV | -
995 | 46628060 | Australia | 0.22077 | 0.02902 | 0 | - | 3.31 | 2.22 | Class 2 | Copper | Circular | 2 | 3.85 | - | - | - | XLPE | 0.76 | - | - | 1 | None | - | - | 0.6/1 kV | -
996 | 46628069 | Australia | 0.22077 | 0.02902 | 0 | - | 3.31 | 2.22 | Class 2 | Copper | Circular | 2 | 3.85 | - | - | - | XLPE | 0.76 | - | - | 1 | None | - | - | 0.6/1 kV | -
997 | 46628063 | Australia | 0.22077 | 0.02902 | 0 | - | 3.31 | 2.22 | Class 2 | Copper | Circular | 2 | 3.85 | - | - | - | XLPE | 0.76 | - | - | 1 | None | - | - | 0.6/1 kV | -
998 | 46628061 | Australia | 0.22077 | 0.02902 | 0 | - | 3.31 | 2.22 | Class 2 | Copper | Circular | 2 | 3.85 | - | - | - | XLPE | 0.76 | - | - | 1 | None | - | - | 0.6/1 kV | -
999 | 46628972 | Australia | 0.54811 | 0.073111 | 0 | - | 8.37 | 3.52 | Class 2 | Copper | Circular | 2 | 5.9 | - | - | - | XLPE | 1.14 | - | - | 1 | None | - | - | 0.6/1 kV | -
1000 | 46628978 | Australia | 0.54811 | 0.073111 | 0 | - | 8.37 | 3.52 | Class 2 | Copper | Circular | 2 | 5.9 | - | - | - | XLPE | 1.14 | - | - | 1 | None | - | - | 0.6/1 kV | -
1001 | 46628970 | Australia | 0.54858 | 0.07311 | 0 | - | 8.37 | 3.52 | Class 2 | Copper | Circular | 2 | 5.9 | - | - | - | XLPE | 1.14 | - | - | 1 | None | - | - | 0.6/1 kV | -
1002 | 46628979 | Australia | 0.54815 | 0.073111 | 0 | - | 8.37 | 3.52 | Class 2 | Copper | Circular | 2 | 5.9 | - | - | - | XLPE | 1.14 | - | - | 1 | None | - | - | 0.6/1 kV | -
1003 | 46620684 | Australia | 0.22678 | 0.029014 | 0 | - | 3.31 | 2.22 | Class 2 | Copper | Circular | 2 | 3.85 | - | - | - | XLPE | 0.76 | - | - | 1 | None | - | - | 0.6/1 kV | -
1004 | 46620687 | Australia | 0.23079 | 0.029499 | 0 | - | 3.31 | 2.22 | Class 2 | Copper | Circular | 2 | 3.85 | - | - | - | XLPE | 0.76 | - | - | 1 | None | - | - | 0.6/1 kV | -
1005 | 46620682 | Australia | 0.22887 | 0.02923 | 0 | - | 3.31 | 2.22 | Class 2 | Copper | Circular | 2 | 3.85 | - | - | - | XLPE | 0.76 | - | - | 1 | None | - | - | 0.6/1 kV | -
1006 | 46620685 | Australia | 0.22762 | 0.029141 | 0 | - | 3.31 | 2.22 | Class 2 | Copper | Circular | 2 | 3.85 | - | - | - | XLPE | 0.76 | - | - | 1 | None | - | - | 0.6/1 kV | -
1007 | 46620688 | Australia | 0.36214 | 0.046116 | 0 | - | 5.26 | 2.79 | Class 2 | Copper | Circular | 2 | 4.39 | - | - | - | XLPE | 0.76 | - | - | 1 | None | - | - | 0.6/1 kV | -
1008 | 46620680 | Australia | 0.36141 | 0.046113 | 0 | - | 5.26 | 2.79 | Class 2 | Copper | Circular | 2 | 4.39 | - | - | - | XLPE | 0.76 | - | - | 1 | None | - | - | 0.6/1 kV | -
1009 | 46620683 | Australia | 0.17864 | 0.018537 | 0 | - | 2.08 | 1.77 | Class 2 | Copper | Circular | 2 | 3.37 | - | - | - | XLPE | 0.76 | - | - | 1 | None | - | - | 0.6/1 kV | -
1010 | 46620281 | Australia | 0.95786 | 0.11594 | 0 | - | 13.3 | 4.44 | Class 2 | Copper | Circular | 2 | 7.578 | - | - | - | XLPE | 1.52 | - | - | 1 | None | - | - | 0.6/1 kV | -
1011 | 46620206 | Australia | 0.95511 | 0.11594 | 0 | - | 13.3 | 4.44 | Class 2 | Copper | Circular | 2 | 7.578 | - | - | - | XLPE | 1.52 | - | - | 1 | None | - | - | 0.6/1 kV | -
1012 | 46620207 | Australia | 0.95899 | 0.11594 | 0 | - | 13.3 | 4.44 | Class 2 | Copper | Circular | 2 | 7.578 | - | - | - | XLPE | 1.52 | - | - | 1 | None | - | - | 0.6/1 kV | -
1013 | 46620202 | Australia | 0.95796 | 0.11594 | 0 | - | 13.3 | 4.44 | Class 2 | Copper | Circular | 2 | 7.578 | - | - | - | XLPE | 1.52 | - | - | 1 | None | - | - | 0.6/1 kV | -
1014 | 46620550 | Australia | 0.22961 | 0.029286 | 0 | - | 3.31 | 2.22 | Class 2 | Copper | Circular | 2 | 3.85 | - | - | - | XLPE | 0.76 | - | - | 1 | None | - | - | 0.6/1 kV | -
1015 | 46620559 | Australia | 0.2301 | 0.029441 | 0 | - | 3.31 | 2.22 | Class 2 | Copper | Circular | 2 | 3.85 | - | - | - | XLPE | 0.76 | - | - | 1 | None | - | - | 0.6/1 kV | -
1016 | 46620553 | Australia | 0.36587 | 0.04666 | 0 | - | 5.26 | 2.79 | Class 2 | Copper | Circular | 2 | 4.39 | - | - | - | XLPE | 0.76 | - | - | 1 | None | - | - | 0.6/1 kV | -
1017 | 46620551 | Australia | 0.36253 | 0.046122 | 0 | - | 5.26 | 2.79 | Class 2 | Copper | Circular | 2 | 4.39 | - | - | - | XLPE | 0.76 | - | - | 1 | None | - | - | 0.6/1 kV | -
1018 | 46620586 | Australia | 0.36228 | 0.04614 | 0 | - | 5.26 | 2.79 | Class 2 | Copper | Circular | 2 | 4.39 | - | - | - | XLPE | 0.76 | - | - | 1 | None | - | - | 0.6/1 kV | -
1019 | 46620584 | Australia | 0.36001 | 0.045878 | 0 | - | 5.26 | 2.79 | Class 2 | Copper | Circular | 2 | 4.39 | - | - | - | XLPE | 0.76 | - | - | 1 | None | - | - | 0.6/1 kV | -
1020 | 46623232 | Australia | 0.16615 | 0.01849 | 0 | - | 2.08 | 1.77 | Class 2 | Copper | Circular | 2 | 3.37 | - | - | - | XLPE | 0.76 | - | - | 1 | None | - | - | 0.6/1 kV | -
1021 | 46623235 | Australia | 0.16608 | 0.01849 | 0 | - | 2.08 | 1.77 | Class 2 | Copper | Circular | 2 | 3.37 | - | - | - | XLPE | 0.76 | - | - | 1 | None | - | - | 0.6/1 kV | -
1022 | 46623230 | Australia | 0.16764 | 0.018642 | 0 | - | 2.08 | 1.77 | Class 2 | Copper | Circular | 2 | 3.37 | - | - | - | XLPE | 0.76 | - | - | 1 | None | - | - | 0.6/1 kV | -
1023 | 46623239 | Australia | 0.16703 | 0.018596 | 0 | - | 2.08 | 1.77 | Class 2 | Copper | Circular | 2 | 3.37 | - | - | - | XLPE | 0.76 | - | - | 1 | None | - | - | 0.6/1 kV | -
1024 | 46623005 | Australia | 0.3505 | 0.046618 | 0 | - | 5.26 | 2.79 | Class 2 | Copper | Circular | 2 | 4.39 | - | - | - | XLPE | 0.76 | - | - | 1 | None | - | - | 0.6/1 kV | -
1025 | 46623008 | Australia | 0.35264 | 0.046891 | 0 | - | 5.26 | 2.79 | Class 2 | Copper | Circular | 2 | 4.39 | - | - | - | XLPE | 0.76 | - | - | 1 | None | - | - | 0.6/1 kV | -
1026 | 46623000 | Australia | 0.35327 | 0.046922 | 0 | - | 5.26 | 2.79 | Class 2 | Copper | Circular | 2 | 4.39 | - | - | - | XLPE | 0.76 | - | - | 1 | None | - | - | 0.6/1 kV | -
1027 | 46623009 | Australia | 0.34709 | 0.04614 | 0 | - | 5.26 | 2.79 | Class 2 | Copper | Circular | 2 | 4.39 | - | - | - | XLPE | 0.76 | - | - | 1 | None | - | - | 0.6/1 kV | -
1028 | 46623003 | Australia | 0.35194 | 0.046777 | 0 | - | 5.26 | 2.79 | Class 2 | Copper | Circular | 2 | 4.39 | - | - | - | XLPE | 0.76 | - | - | 1 | None | - | - | 0.6/1 kV | -
1029 | 46623001 | Australia | 0.34672 | 0.04614 | 0 | - | 5.26 | 2.79 | Class 2 | Copper | Circular | 2 | 4.39 | - | - | - | XLPE | 0.76 | - | - | 1 | None | - | - | 0.6/1 kV | -
1030 | 46623096 | Australia | 0.34447 | 0.045754 | 0 | - | 5.26 | 2.79 | Class 2 | Copper | Circular | 2 | 4.39 | - | - | - | XLPE | 0.76 | - | - | 1 | None | - | - | 0.6/1 kV | -
1031 | 46623094 | Australia | 0.3509 | 0.04614 | 0 | - | 5.26 | 2.79 | Class 2 | Copper | Circular | 2 | 4.39 | - | - | - | XLPE | 0.76 | - | - | 1 | None | - | - | 0.6/1 kV | -
1032 | 46623097 | Australia | 0.35127 | 0.04614 | 0 | - | 5.26 | 2.79 | Class 2 | Copper | Circular | 2 | 4.39 | - | - | - | XLPE | 0.76 | - | - | 1 | None | - | - | 0.6/1 kV | -
1033 | 46623038 | Australia | 0.56273 | 0.072809 | 0 | - | 8.37 | 3.52 | Class 2 | Copper | Circular | 2 | 5.9 | - | - | - | XLPE | 1.14 | - | - | 1 | None | - | - | 0.6/1 kV | -
1034 | 46623039 | Australia | 0.56727 | 0.074916 | 0 | - | 8.37 | 3.52 | Class 2 | Copper | Circular | 2 | 5.9 | - | - | - | XLPE | 1.14 | - | - | 1 | None | - | - | 0.6/1 kV | -
1035 | 46623033 | Australia | 0.5696 | 0.07506 | 0 | - | 8.37 | 3.52 | Class 2 | Copper | Circular | 2 | 5.9 | - | - | - | XLPE | 1.14 | - | - | 1 | None | - | - | 0.6/1 kV | -
1036 | 46623031 | Australia | 0.57698 | 0.076065 | 0 | - | 8.37 | 3.52 | Class 2 | Copper | Circular | 2 | 5.9 | - | - | - | XLPE | 1.14 | - | - | 1 | None | - | - | 0.6/1 kV | -
1037 | 46623016 | Australia | 0.56239 | 0.074253 | 0 | - | 8.37 | 3.52 | Class 2 | Copper | Circular | 2 | 5.9 | - | - | - | XLPE | 1.14 | - | - | 1 | None | - | - | 0.6/1 kV | -
1038 | 46623014 | Australia | 0.57357 | 0.075745 | 0 | - | 8.37 | 3.52 | Class 2 | Copper | Circular | 2 | 5.9 | - | - | - | XLPE | 1.14 | - | - | 1 | None | - | - | 0.6/1 kV | -
1039 | 46623017 | Australia | 0.55949 | 0.072926 | 0 | - | 8.37 | 3.52 | Class 2 | Copper | Circular | 2 | 5.9 | - | - | - | XLPE | 1.14 | - | - | 1 | None | - | - | 0.6/1 kV | -
1040 | 46623015 | Australia | 0.22479 | 0.02902 | 0 | - | 3.31 | 2.22 | Class 2 | Copper | Circular | 2 | 3.85 | - | - | - | XLPE | 0.76 | - | - | 1 | None | - | - | 0.6/1 kV | -
1041 | 46623018 | Australia | 0.22524 | 0.029113 | 0 | - | 3.31 | 2.22 | Class 2 | Copper | Circular | 2 | 3.85 | - | - | - | XLPE | 0.76 | - | - | 1 | None | - | - | 0.6/1 kV | -
1042 | 46623010 | Australia | 0.22531 | 0.02912 | 0 | - | 3.31 | 2.22 | Class 2 | Copper | Circular | 2 | 3.85 | - | - | - | XLPE | 0.76 | - | - | 1 | None | - | - | 0.6/1 kV | -
1043 | 46623019 | Australia | 0.22524 | 0.029113 | 0 | - | 3.31 | 2.22 | Class 2 | Copper | Circular | 2 | 3.85 | - | - | - | XLPE | 0.76 | - | - | 1 | None | - | - | 0.6/1 kV | -
1044 | 46623013 | Australia | 0.22547 | 0.029163 | 0 | - | 3.31 | 2.22 | Class 2 | Copper | Circular | 2 | 3.85 | - | - | - | XLPE | 0.76 | - | - | 1 | None | - | - | 0.6/1 kV | -
1045 | 46623011 | Australia | 0.22431 | 0.02918 | 0 | - | 3.31 | 2.22 | Class 2 | Copper | Circular | 2 | 3.85 | - | - | - | XLPE | 0.76 | - | - | 1 | None | - | - | 0.6/1 kV | -
1046 | 46623966 | Australia | 0.2269 | 0.02902 | 0 | - | 3.31 | 2.22 | Class 2 | Copper | Circular | 2 | 3.85 | - | - | - | XLPE | 0.76 | - | - | 1 | None | - | - | 0.6/1 kV | -
1047 | 46623964 | Australia | 0.22699 | 0.02915 | 0 | - | 3.31 | 2.22 | Class 2 | Copper | Circular | 2 | 3.85 | - | - | - | XLPE | 0.76 | - | - | 1 | None | - | - | 0.6/1 kV | -
1048 | 46623967 | Australia | 0.226 | 0.02902 | 0 | - | 3.31 | 2.22 | Class 2 | Copper | Circular | 2 | 3.85 | - | - | - | XLPE | 0.76 | - | - | 1 | None | - | - | 0.6/1 kV | -
1049 | 46623962 | Australia | 0.22735 | 0.029135 | 0 | - | 3.31 | 2.22 | Class 2 | Copper | Circular | 2 | 3.85 | - | - | - | XLPE | 0.76 | - | - | 1 | None | - | - | 0.6/1 kV | -
1050 | 46623965 | Australia | 0.22699 | 0.029159 | 0 | - | 3.31 | 2.22 | Class 2 | Copper | Circular | 2 | 3.85 | - | - | - | XLPE | 0.76 | - | - | 1 | None | - | - | 0.6/1 kV | -
1051 | 46623968 | Australia | 0.22712 | 0.029157 | 0 | - | 3.31 | 2.22 | Class 2 | Copper | Circular | 2 | 3.85 | - | - | - | XLPE | 0.76 | - | - | 1 | None | - | - | 0.6/1 kV | -
1052 | 46623942 | Australia | 0.35187 | 0.04614 | 0 | - | 5.26 | 2.79 | Class 2 | Copper | Circular | 2 | 4.39 | - | - | - | XLPE | 0.76 | - | - | 1 | None | - | - | 0.6/1 kV | -
1053 | 46623945 | Australia | 0.35139 | 0.04614 | 0 | - | 5.26 | 2.79 | Class 2 | Copper | Circular | 2 | 4.39 | - | - | - | XLPE | 0.76 | - | - | 1 | None | - | - | 0.6/1 kV | -
1054 | 46623948 | Australia | 0.35131 | 0.04614 | 0 | - | 5.26 | 2.79 | Class 2 | Copper | Circular | 2 | 4.39 | - | - | - | XLPE | 0.76 | - | - | 1 | None | - | - | 0.6/1 kV | -
1055 | 46621760 | Australia | 0.16663 | 0.018594 | 0 | - | 2.08 | 1.77 | Class 2 | Copper | Circular | 2 | 3.37 | - | - | - | XLPE | 0.76 | - | - | 1 | None | - | - | 0.6/1 kV | -
1056 | 46621715 | Australia | 0.22077 | 0.02902 | 0 | - | 3.31 | 2.22 | Class 2 | Copper | Circular | 2 | 3.85 | - | - | - | XLPE | 0.76 | - | - | 1 | None | - | - | 0.6/1 kV | -
1057 | 46621718 | Australia | 0.22077 | 0.02902 | 0 | - | 3.31 | 2.22 | Class 2 | Copper | Circular | 2 | 3.85 | - | - | - | XLPE | 0.76 | - | - | 1 | None | - | - | 0.6/1 kV | -
1058 | 46621719 | Australia | 0.22077 | 0.02902 | 0 | - | 3.31 | 2.22 | Class 2 | Copper | Circular | 2 | 3.85 | - | - | - | XLPE | 0.76 | - | - | 1 | None | - | - | 0.6/1 kV | -
1059 | 46658116 | Australia | 2.1432 | 0.29583 | 0 | - | 33.6 | 7.09 | Class 2 | Copper | Circular | 2 | 10.229 | - | - | - | XLPE | 1.52 | - | - | 1 | None | - | - | 0.6/1 kV | -
1060 | 46658117 | Australia | 1.3685 | 0.18352 | 0 | - | 21.2 | 5.61 | Class 2 | Copper | Circular | 2 | 8.75 | - | - | - | XLPE | 1.52 | - | - | 1 | None | - | - | 0.6/1 kV | -
1061 | 46658115 | Australia | 0.89778 | 0.11594 | 0 | - | 13.3 | 4.44 | Class 2 | Copper | Circular | 2 | 7.578 | - | - | - | XLPE | 1.52 | - | - | 1 | None | - | - | 0.6/1 kV | -
1062 | 46659703 | Australia | 0.17434 | 0.019162 | 0 | - | 2.08 | 1.77 | Class 2 | Copper | Circular | 2 | 3.37 | - | - | - | XLPE | 0.76 | - | - | 1 | None | - | - | 0.6/1 kV | -
1063 | 46659701 | Australia | 0.16795 | 0.01849 | 0 | - | 2.08 | 1.77 | Class 2 | Copper | Circular | 2 | 3.37 | - | - | - | XLPE | 0.76 | - | - | 1 | None | - | - | 0.6/1 kV | -
1064 | 46659796 | Australia | 0.1715 | 0.019026 | 0 | - | 2.08 | 1.77 | Class 2 | Copper | Circular | 2 | 3.37 | - | - | - | XLPE | 0.76 | - | - | 1 | None | - | - | 0.6/1 kV | -
1065 | 46659794 | Australia | 0.16995 | 0.018947 | 0 | - | 2.08 | 1.77 | Class 2 | Copper | Circular | 2 | 3.37 | - | - | - | XLPE | 0.76 | - | - | 1 | None | - | - | 0.6/1 kV | -
1066 | 46659797 | Australia | 0.16362 | 0.01849 | 0 | - | 2.08 | 1.77 | Class 2 | Copper | Circular | 2 | 3.37 | - | - | - | XLPE | 0.76 | - | - | 1 | None | - | - | 0.6/1 kV | -
1067 | 46659792 | Australia | 0.17428 | 0.01886 | 0 | - | 2.08 | 1.77 | Class 2 | Copper | Circular | 2 | 3.37 | - | - | - | XLPE | 0.76 | - | - | 1 | None | - | - | 0.6/1 kV | -
1068 | 46642133 | Australia | 0.66153 | 0.088811 | 0 | - | 3.31 | 2.05 | Class 2 | Copper | Circular | 0 | 7.107 | - | - | - | PVC | 0.38 | - | - | 3 | Others | 0.1 | - | 0.6/1 kV | -
1069 | 46642131 | Australia | 0.66028 | 0.088811 | 0 | - | 3.31 | 2.05 | Class 2 | Copper | Circular | 0 | 7.107 | - | - | - | PVC | 0.38 | - | - | 3 | Others | 0.1 | - | 0.6/1 kV | -
1070 | 46622177 | Australia | 0.67404 | 0.088811 | 0 | - | 3.31 | 2.05 | Class 2 | Copper | Circular | 0 | 7.107 | - | - | - | PVC | 0.38 | - | - | 3 | Others | 0.1 | - | 0.6/1 kV | -
1071 | 46644215 | Australia | 1.3393 | 0.18524 | 0 | - | 21.15 | 5.61 | Class 2 | Copper | Circular | 0 | 8.03 | - | - | - | PVC | 1.02 | - | - | 1 | Others | 0.15 | - | 0.6/1 kV | -
1072 | 46644565 | Australia | 0.845 | 0.11594 | 0 | - | 13.3 | 4.44 | Class 2 | Copper | Circular | 0 | 6.318 | - | - | - | PVC | 0.76 | - | - | 1 | Others | 0.13 | - | 0.6/1 kV | -
1073 | 46644568 | Australia | 0.84166 | 0.1159 | 0 | - | 13.3 | 4.44 | Class 2 | Copper | Circular | 0 | 6.318 | - | - | - | PVC | 0.76 | - | - | 1 | Others | 0.13 | - | 0.6/1 kV | -
1074 | 46644560 | Australia | 0.84609 | 0.11594 | 0 | - | 13.3 | 4.44 | Class 2 | Copper | Circular | 0 | 6.318 | - | - | - | PVC | 0.76 | - | - | 1 | Others | 0.13 | - | 0.6/1 kV | -
1075 | 46644569 | Australia | 0.84798 | 0.11587 | 0 | - | 13.3 | 4.44 | Class 2 | Copper | Circular | 0 | 6.318 | - | - | - | PVC | 0.76 | - | - | 1 | Others | 0.13 | - | 0.6/1 kV | -
1076 | 46644563 | Australia | 0.84716 | 0.11594 | 0 | - | 13.3 | 4.44 | Class 2 | Copper | Circular | 0 | 6.318 | - | - | - | PVC | 0.76 | - | - | 1 | Others | 0.13 | - | 0.6/1 kV | -
1077 | 46644561 | Australia | 0.84671 | 0.11594 | 0 | - | 13.3 | 4.44 | Class 2 | Copper | Circular | 0 | 6.318 | - | - | - | PVC | 0.76 | - | - | 1 | Others | 0.13 | - | 0.6/1 kV | -
1078 | 46644547 | Australia | 0.53829 | 0.073111 | 0 | - | 8.37 | 3.52 | Class 2 | Copper | Circular | 0 | 5.4 | - | - | - | PVC | 0.76 | - | - | 1 | Others | 0.13 | - | 0.6/1 kV | -
1079 | 46644542 | Australia | 0.53496 | 0.073111 | 0 | - | 8.37 | 3.52 | Class 2 | Copper | Circular | 0 | 5.4 | - | - | - | PVC | 0.76 | - | - | 1 | Others | 0.13 | - | 0.6/1 kV | -
1080 | 46644545 | Australia | 0.54383 | 0.073111 | 0 | - | 8.37 | 3.52 | Class 2 | Copper | Circular | 0 | 5.4 | - | - | - | PVC | 0.76 | - | - | 1 | Others | 0.13 | - | 0.6/1 kV | -
1081 | 46644548 | Australia | 0.53829 | 0.073111 | 0 | - | 8.37 | 3.52 | Class 2 | Copper | Circular | 0 | 5.4 | - | - | - | PVC | 0.76 | - | - | 1 | Others | 0.13 | - | 0.6/1 kV | -
1082 | 46644540 | Australia | 0.53829 | 0.07311 | 0 | - | 8.37 | 3.52 | Class 2 | Copper | Circular | 0 | 5.4 | - | - | - | PVC | 0.76 | - | - | 1 | Others | 0.13 | - | 0.6/1 kV | -
1083 | 46644549 | Australia | 0.53829 | 0.073111 | 0 | - | 8.37 | 3.52 | Class 2 | Copper | Circular | 0 | 5.4 | - | - | - | PVC | 0.76 | - | - | 1 | Others | 0.13 | - | 0.6/1 kV | -
1084 | 46644982 | Australia | 0.33799 | 0.04614 | 0 | - | 5.26 | 2.79 | Class 2 | Copper | Circular | 0 | 4.099 | - | - | - | PVC | 0.51 | - | - | 1 | Others | 0.1 | - | 0.6/1 kV | -
1085 | 46644985 | Australia | 0.21376 | 0.02912 | 0 | - | 3.31 | 2.22 | Class 2 | Copper | Circular | 0 | 3.24 | - | - | - | PVC | 0.38 | - | - | 1 | Others | 0.1 | - | 0.6/1 kV | -
1086 | 46644988 | Australia | 0.14308 | 0.018573 | 0 | - | 2.08 | 1.77 | Class 2 | Copper | Circular | 0 | 2.79 | - | - | - | PVC | 0.38 | - | - | 1 | Others | 0.1 | - | 0.6/1 kV | -
1087 | 46644980 | Australia | 0.33926 | 0.046433 | 0 | - | 5.26 | 2.79 | Class 2 | Copper | Circular | 0 | 4.099 | - | - | - | PVC | 0.51 | - | - | 1 | Others | 0.1 | - | 0.6/1 kV | -
1088 | 46644989 | Australia | 0.33819 | 0.04614 | 0 | - | 5.26 | 2.79 | Class 2 | Copper | Circular | 0 | 4.099 | - | - | - | PVC | 0.51 | - | - | 1 | Others | 0.1 | - | 0.6/1 kV | -
1089 | 46644983 | Australia | 0.3378 | 0.04614 | 0 | - | 5.26 | 2.79 | Class 2 | Copper | Circular | 0 | 4.099 | - | - | - | PVC | 0.51 | - | - | 1 | Others | 0.1 | - | 0.6/1 kV | -
1090 | 46644981 | Australia | 0.33793 | 0.04614 | 0 | - | 5.26 | 2.79 | Class 2 | Copper | Circular | 0 | 4.099 | - | - | - | PVC | 0.51 | - | - | 1 | Others | 0.1 | - | 0.6/1 kV | -
1091 | 46644906 | Australia | 0.34119 | 0.046541 | 0 | - | 5.26 | 2.79 | Class 2 | Copper | Circular | 0 | 4.099 | - | - | - | PVC | 0.51 | - | - | 1 | Others | 0.1 | - | 0.6/1 kV | -
1092 | 46644902 | Australia | 0.21553 | 0.029201 | 0 | - | 3.31 | 2.22 | Class 2 | Copper | Circular | 0 | 3.24 | - | - | - | PVC | 0.38 | - | - | 1 | Others | 0.1 | - | 0.6/1 kV | -
1093 | 46644905 | Australia | 0.2153 | 0.029126 | 0 | - | 3.31 | 2.22 | Class 2 | Copper | Circular | 0 | 3.24 | - | - | - | PVC | 0.38 | - | - | 1 | Others | 0.1 | - | 0.6/1 kV | -
1094 | 46644908 | Australia | 0.21442 | 0.029127 | 0 | - | 3.31 | 2.22 | Class 2 | Copper | Circular | 0 | 3.24 | - | - | - | PVC | 0.38 | - | - | 1 | Others | 0.1 | - | 0.6/1 kV | -
1095 | 46644900 | Australia | 0.21362 | 0.029014 | 0 | - | 3.31 | 2.22 | Class 2 | Copper | Circular | 0 | 3.24 | - | - | - | PVC | 0.38 | - | - | 1 | Others | 0.1 | - | 0.6/1 kV | -
1096 | 46644909 | Australia | 0.21501 | 0.029169 | 0 | - | 3.31 | 2.22 | Class 2 | Copper | Circular | 0 | 3.24 | - | - | - | PVC | 0.38 | - | - | 1 | Others | 0.1 | - | 0.6/1 kV | -
1097 | 46644994 | Australia | 0.1417 | 0.018486 | 0 | - | 2.08 | 1.77 | Class 2 | Copper | Circular | 0 | 2.79 | - | - | - | PVC | 0.38 | - | - | 1 | Others | 0.1 | - | 0.6/1 kV | -
1098 | 46644997 | Australia | 0.14168 | 0.018486 | 0 | - | 2.08 | 1.77 | Class 2 | Copper | Circular | 0 | 2.79 | - | - | - | PVC | 0.38 | - | - | 1 | Others | 0.1 | - | 0.6/1 kV | -
1099 | 46644992 | Australia | 0.14196 | 0.01849 | 0 | - | 2.08 | 1.77 | Class 2 | Copper | Circular | 0 | 2.79 | - | - | - | PVC | 0.38 | - | - | 1 | Others | 0.1 | - | 0.6/1 kV | -
1100 | 46644995 | Australia | 0.14213 | 0.018486 | 0 | - | 2.08 | 1.77 | Class 2 | Copper | Circular | 0 | 2.79 | - | - | - | PVC | 0.38 | - | - | 1 | Others | 0.1 | - | 0.6/1 kV | -
1101 | 46644998 | Australia | 0.142 | 0.01849 | 0 | - | 2.08 | 1.77 | Class 2 | Copper | Circular | 0 | 2.79 | - | - | - | PVC | 0.38 | - | - | 1 | Others | 0.1 | - | 0.6/1 kV | -
1102 | 46644377 | Australia | 0.54907 | 0.073111 | 0 | - | 8.37 | 3.52 | Class 2 | Copper | Circular | 0 | 5.4 | - | - | - | PVC | 0.76 | - | - | 1 | Others | 0.13 | - | 0.6/1 kV | -
1103 | 46644355 | Australia | 0.54938 | 0.073111 | 0 | - | 8.37 | 3.52 | Class 2 | Copper | Circular | 0 | 5.4 | - | - | - | PVC | 0.76 | - | - | 1 | Others | 0.13 | - | 0.6/1 kV | -
1104 | 46675029 | Australia | 0.34117 | 0.04614 | 0 | - | 5.26 | 2.79 | Class 2 | Copper | Circular | 0 | 4.099 | - | - | - | PVC | 0.51 | - | - | 1 | Others | 0.1 | - | 0.6/1 kV | -
1105 | 46675023 | Australia | 0.34381 | 0.046543 | 0 | - | 5.26 | 2.79 | Class 2 | Copper | Circular | 0 | 4.099 | - | - | - | PVC | 0.51 | - | - | 1 | Others | 0.1 | - | 0.6/1 kV | -
1106 | 46675057 | Australia | 0.34413 | 0.04659 | 0 | - | 5.26 | 2.79 | Class 2 | Copper | Circular | 0 | 4.099 | - | - | - | PVC | 0.51 | - | - | 1 | Others | 0.1 | - | 0.6/1 kV | -
1107 | 46675050 | Australia | 0.33894 | 0.04614 | 0 | - | 5.26 | 2.79 | Class 2 | Copper | Circular | 0 | 4.099 | - | - | - | PVC | 0.51 | - | - | 1 | Others | 0.1 | - | 0.6/1 kV | -
1108 | 46675059 | Australia | 0.33894 | 0.04614 | 0 | - | 5.26 | 2.79 | Class 2 | Copper | Circular | 0 | 4.099 | - | - | - | PVC | 0.51 | - | - | 1 | Others | 0.1 | - | 0.6/1 kV | -
1109 | 46675053 | Australia | 0.34215 | 0.04614 | 0 | - | 5.26 | 2.79 | Class 2 | Copper | Circular | 0 | 4.099 | - | - | - | PVC | 0.51 | - | - | 1 | Others | 0.1 | - | 0.6/1 kV | -
1110 | 46675051 | Australia | 0.34215 | 0.04614 | 0 | - | 5.26 | 2.79 | Class 2 | Copper | Circular | 0 | 4.099 | - | - | - | PVC | 0.51 | - | - | 1 | Others | 0.1 | - | 0.6/1 kV | -
1111 | 46675086 | Australia | 0.34215 | 0.04614 | 0 | - | 5.26 | 2.79 | Class 2 | Copper | Circular | 0 | 4.099 | - | - | - | PVC | 0.51 | - | - | 1 | Others | 0.1 | - | 0.6/1 kV | -
1112 | 46675084 | Australia | 0.33733 | 0.04614 | 0 | - | 5.26 | 2.79 | Class 2 | Copper | Circular | 0 | 4.099 | - | - | - | PVC | 0.51 | - | - | 1 | Others | 0.1 | - | 0.6/1 kV | -
1113 | 46675961 | Australia | 0.14441 | 0.01849 | 0 | - | 2.08 | 1.77 | Class 2 | Copper | Circular | 0 | 2.79 | - | - | - | PVC | 0.38 | - | - | 1 | Others | 0.1 | - | 0.6/1 kV | -
1114 | 46675946 | Australia | 0.14441 | 0.01849 | 0 | - | 2.08 | 1.77 | Class 2 | Copper | Circular | 0 | 2.79 | - | - | - | PVC | 0.38 | - | - | 1 | Others | 0.1 | - | 0.6/1 kV | -
1115 | 46675944 | Australia | 0.14441 | 0.01849 | 0 | - | 2.08 | 1.77 | Class 2 | Copper | Circular | 0 | 2.79 | - | - | - | PVC | 0.38 | - | - | 1 | Others | 0.1 | - | 0.6/1 kV | -
1116 | 46675947 | Australia | 0.14441 | 0.01849 | 0 | - | 2.08 | 1.77 | Class 2 | Copper | Circular | 0 | 2.79 | - | - | - | PVC | 0.38 | - | - | 1 | Others | 0.1 | - | 0.6/1 kV | -
1117 | 46675942 | Australia | 0.14441 | 0.01849 | 0 | - | 2.08 | 1.77 | Class 2 | Copper | Circular | 0 | 2.79 | - | - | - | PVC | 0.38 | - | - | 1 | Others | 0.1 | - | 0.6/1 kV | -
1118 | 46675945 | Australia | 0.14441 | 0.01849 | 0 | - | 2.08 | 1.77 | Class 2 | Copper | Circular | 0 | 2.79 | - | - | - | PVC | 0.38 | - | - | 1 | Others | 0.1 | - | 0.6/1 kV | -
1119 | 46675948 | Australia | 0.14416 | 0.018484 | 0 | - | 2.08 | 1.77 | Class 2 | Copper | Circular | 0 | 2.79 | - | - | - | PVC | 0.38 | - | - | 1 | Others | 0.1 | - | 0.6/1 kV | -
1120 | 46675940 | Australia | 0.14641 | 0.01849 | 0 | - | 2.08 | 1.77 | Class 2 | Copper | Circular | 0 | 2.79 | - | - | - | PVC | 0.38 | - | - | 1 | Others | 0.1 | - | 0.6/1 kV | -
1121 | 46675949 | Australia | 0.14639 | 0.01849 | 0 | - | 2.08 | 1.77 | Class 2 | Copper | Circular | 0 | 2.79 | - | - | - | PVC | 0.38 | - | - | 1 | Others | 0.1 | - | 0.6/1 kV | -
1122 | 46675943 | Australia | 0.14628 | 0.01849 | 0 | - | 2.08 | 1.77 | Class 2 | Copper | Circular | 0 | 2.79 | - | - | - | PVC | 0.38 | - | - | 1 | Others | 0.1 | - | 0.6/1 kV | -
1123 | 46675941 | Australia | 0.146 | 0.01849 | 0 | - | 2.08 | 1.77 | Class 2 | Copper | Circular | 0 | 2.79 | - | - | - | PVC | 0.38 | - | - | 1 | Others | 0.1 | - | 0.6/1 kV | -
1124 | 46675976 | Australia | 0.14761 | 0.018871 | 0 | - | 2.08 | 1.77 | Class 2 | Copper | Circular | 0 | 2.79 | - | - | - | PVC | 0.38 | - | - | 1 | Others | 0.1 | - | 0.6/1 kV | -
1125 | 46675979 | Australia | 0.21411 | 0.029012 | 0 | - | 3.31 | 2.22 | Class 2 | Copper | Circular | 0 | 3.24 | - | - | - | PVC | 0.38 | - | - | 1 | Others | 0.1 | - | 0.6/1 kV | -
1126 | 46675971 | Australia | 0.21586 | 0.029011 | 0 | - | 3.31 | 2.22 | Class 2 | Copper | Circular | 0 | 3.24 | - | - | - | PVC | 0.38 | - | - | 1 | Others | 0.1 | - | 0.6/1 kV | -
1127 | 46675924 | Australia | 0.21623 | 0.029146 | 0 | - | 3.31 | 2.22 | Class 2 | Copper | Circular | 0 | 3.24 | - | - | - | PVC | 0.38 | - | - | 1 | Others | 0.1 | - | 0.6/1 kV | -
1128 | 46675955 | Australia | 0.54444 | 0.073111 | 0 | - | 8.37 | 3.52 | Class 2 | Copper | Circular | 0 | 5.4 | - | - | - | PVC | 0.76 | - | - | 1 | Others | 0.13 | - | 0.6/1 kV | -
1129 | 46675958 | Australia | 0.54493 | 0.073111 | 0 | - | 8.37 | 3.52 | Class 2 | Copper | Circular | 0 | 5.4 | - | - | - | PVC | 0.76 | - | - | 1 | Others | 0.13 | - | 0.6/1 kV | -
1130 | 46675950 | Australia | 0.54482 | 0.073111 | 0 | - | 8.37 | 3.52 | Class 2 | Copper | Circular | 0 | 5.4 | - | - | - | PVC | 0.76 | - | - | 1 | Others | 0.13 | - | 0.6/1 kV | -
1131 | 46675953 | Australia | 0.54451 | 0.073111 | 0 | - | 8.37 | 3.52 | Class 2 | Copper | Circular | 0 | 5.4 | - | - | - | PVC | 0.76 | - | - | 1 | Others | 0.13 | - | 0.6/1 kV | -
1132 | 46675951 | Australia | 0.54303 | 0.073111 | 0 | - | 8.37 | 3.52 | Class 2 | Copper | Circular | 0 | 5.4 | - | - | - | PVC | 0.76 | - | - | 1 | Others | 0.13 | - | 0.6/1 kV | -
1133 | 46675986 | Australia | 0.54429 | 0.073111 | 0 | - | 8.37 | 3.52 | Class 2 | Copper | Circular | 0 | 5.4 | - | - | - | PVC | 0.76 | - | - | 1 | Others | 0.13 | - | 0.6/1 kV | -
1134 | 46675984 | Australia | 0.54812 | 0.073669 | 0 | - | 8.37 | 3.52 | Class 2 | Copper | Circular | 0 | 5.4 | - | - | - | PVC | 0.76 | - | - | 1 | Others | 0.13 | - | 0.6/1 kV | -
1135 | 46675987 | Australia | 0.5466 | 0.073573 | 0 | - | 8.37 | 3.52 | Class 2 | Copper | Circular | 0 | 5.4 | - | - | - | PVC | 0.76 | - | - | 1 | Others | 0.13 | - | 0.6/1 kV | -
1136 | 46675982 | Australia | 0.54549 | 0.073111 | 0 | - | 8.37 | 3.52 | Class 2 | Copper | Circular | 0 | 5.4 | - | - | - | PVC | 0.76 | - | - | 1 | Others | 0.13 | - | 0.6/1 kV | -
1137 | 46675985 | Australia | 0.5535 | 0.074331 | 0 | - | 8.37 | 3.52 | Class 2 | Copper | Circular | 0 | 5.4 | - | - | - | PVC | 0.76 | - | - | 1 | Others | 0.13 | - | 0.6/1 kV | -
1138 | 46675980 | Australia | 0.54677 | 0.073077 | 0 | - | 8.37 | 3.52 | Class 2 | Copper | Circular | 0 | 5.4 | - | - | - | PVC | 0.76 | - | - | 1 | Others | 0.13 | - | 0.6/1 kV | -
1139 | 46675989 | Australia | 0.5533 | 0.07383 | 0 | - | 8.37 | 3.52 | Class 2 | Copper | Circular | 0 | 5.4 | - | - | - | PVC | 0.76 | - | - | 1 | Others | 0.13 | - | 0.6/1 kV | -
1140 | 46673008 | Australia | 0.5445 | 0.073111 | 0 | - | 8.37 | 3.52 | Class 2 | Copper | Circular | 0 | 5.4 | - | - | - | PVC | 0.76 | - | - | 1 | Others | 0.13 | - | 0.6/1 kV | -
1141 | 46673000 | Australia | 0.54412 | 0.073111 | 0 | - | 8.37 | 3.52 | Class 2 | Copper | Circular | 0 | 5.4 | - | - | - | PVC | 0.76 | - | - | 1 | Others | 0.13 | - | 0.6/1 kV | -
1142 | 46673009 | Australia | 0.54883 | 0.073111 | 0 | - | 8.37 | 3.52 | Class 2 | Copper | Circular | 0 | 5.4 | - | - | - | PVC | 0.76 | - | - | 1 | Others | 0.13 | - | 0.6/1 kV | -
1143 | 46673003 | Australia | 0.54882 | 0.073111 | 0 | - | 8.37 | 3.52 | Class 2 | Copper | Circular | 0 | 5.4 | - | - | - | PVC | 0.76 | - | - | 1 | Others | 0.13 | - | 0.6/1 kV | -
1144 | 46622326 | Australia | 0.34215 | 0.04614 | 0 | - | 5.26 | 2.79 | Class 2 | Copper | Circular | 0 | 4.099 | - | - | - | PVC | 0.51 | - | - | 1 | Others | 0.1 | - | 0.6/1 kV | -
1145 | 46622322 | Australia | 0.34215 | 0.04614 | 0 | - | 5.26 | 2.79 | Class 2 | Copper | Circular | 0 | 4.099 | - | - | - | PVC | 0.51 | - | - | 1 | Others | 0.1 | - | 0.6/1 kV | -
1146 | 46622325 | Australia | 0.34215 | 0.04614 | 0 | - | 5.26 | 2.79 | Class 2 | Copper | Circular | 0 | 4.099 | - | - | - | PVC | 0.51 | - | - | 1 | Others | 0.1 | - | 0.6/1 kV | -
1147 | 46622328 | Australia | 0.34215 | 0.04614 | 0 | - | 5.26 | 2.79 | Class 2 | Copper | Circular | 0 | 4.099 | - | - | - | PVC | 0.51 | - | - | 1 | Others | 0.1 | - | 0.6/1 kV | -
1148 | 46622320 | Australia | 0.34215 | 0.04614 | 0 | - | 5.26 | 2.79 | Class 2 | Copper | Circular | 0 | 4.099 | - | - | - | PVC | 0.51 | - | - | 1 | Others | 0.1 | - | 0.6/1 kV | -
1149 | 46622329 | Australia | 0.34215 | 0.04614 | 0 | - | 5.26 | 2.79 | Class 2 | Copper | Circular | 0 | 4.099 | - | - | - | PVC | 0.51 | - | - | 1 | Others | 0.1 | - | 0.6/1 kV | -
1150 | 46622323 | Australia | 0.54272 | 0.073111 | 0 | - | 8.37 | 3.52 | Class 2 | Copper | Circular | 0 | 5.4 | - | - | - | PVC | 0.76 | - | - | 1 | Others | 0.13 | - | 0.6/1 kV | -
1151 | 46622321 | Australia | 0.54272 | 0.073111 | 0 | - | 8.37 | 3.52 | Class 2 | Copper | Circular | 0 | 5.4 | - | - | - | PVC | 0.76 | - | - | 1 | Others | 0.13 | - | 0.6/1 kV | -
1152 | 46622356 | Australia | 0.54272 | 0.073111 | 0 | - | 8.37 | 3.52 | Class 2 | Copper | Circular | 0 | 5.4 | - | - | - | PVC | 0.76 | - | - | 1 | Others | 0.13 | - | 0.6/1 kV | -
1153 | 46622354 | Australia | 0.54272 | 0.073111 | 0 | - | 8.37 | 3.52 | Class 2 | Copper | Circular | 0 | 5.4 | - | - | - | PVC | 0.76 | - | - | 1 | Others | 0.13 | - | 0.6/1 kV | -
1154 | 46622357 | Australia | 0.54272 | 0.073111 | 0 | - | 8.37 | 3.52 | Class 2 | Copper | Circular | 0 | 5.4 | - | - | - | PVC | 0.76 | - | - | 1 | Others | 0.13 | - | 0.6/1 kV | -
1155 | 46622352 | Australia | 0.54272 | 0.073111 | 0 | - | 8.37 | 3.52 | Class 2 | Copper | Circular | 0 | 5.4 | - | - | - | PVC | 0.76 | - | - | 1 | Others | 0.13 | - | 0.6/1 kV | -
1156 | 46625925 | Australia | 0.83781 | 0.11594 | 0 | - | 13.3 | 4.44 | Class 2 | Copper | Circular | 0 | 6.318 | - | - | - | PVC | 0.76 | - | - | 1 | Others | 0.13 | - | 0.6/1 kV | -
1157 | 46655750 | Australia | 1.3546 | 0.18903 | 0 | - | 21.15 | 5.61 | Class 2 | Copper | Circular | 0 | 8.03 | - | - | - | PVC | 1.02 | - | - | 1 | Others | 0.15 | - | 0.6/1 kV | -
1158 | 46650331 | Australia | 0.53914 | 0.073111 | 0 | - | 8.37 | 3.52 | Class 2 | Copper | Circular | 0 | 5.4 | - | - | - | PVC | 0.76 | - | - | 1 | Others | 0.13 | - | 0.6/1 kV | -
1159 | 46650314 | Australia | 0.54219 | 0.073111 | 0 | - | 8.37 | 3.52 | Class 2 | Copper | Circular | 0 | 5.4 | - | - | - | PVC | 0.76 | - | - | 1 | Others | 0.13 | - | 0.6/1 kV | -
1160 | 46650317 | Australia | 0.54116 | 0.073111 | 0 | - | 8.37 | 3.52 | Class 2 | Copper | Circular | 0 | 5.4 | - | - | - | PVC | 0.76 | - | - | 1 | Others | 0.13 | - | 0.6/1 kV | -
1161 | 46659088 | Australia | 0.54069 | 0.073111 | 0 | - | 8.37 | 3.52 | Class 2 | Copper | Circular | 0 | 5.4 | - | - | - | PVC | 0.76 | - | - | 1 | Others | 0.13 | - | 0.6/1 kV | -
1162 | 46659080 | Australia | 0.54572 | 0.073111 | 0 | - | 8.37 | 3.52 | Class 2 | Copper | Circular | 0 | 5.4 | - | - | - | PVC | 0.76 | - | - | 1 | Others | 0.13 | - | 0.6/1 kV | -
1163 | 46659089 | Australia | 0.54385 | 0.073111 | 0 | - | 8.37 | 3.52 | Class 2 | Copper | Circular | 0 | 5.4 | - | - | - | PVC | 0.76 | - | - | 1 | Others | 0.13 | - | 0.6/1 kV | -
1164 | 46654804 | Australia | 0.33109 | 0.04521 | 0 | - | 5.26 | 2.79 | Class 5 | Copper | Circular | 0 | 4.1 | - | - | - | PVC | 0.51 | - | - | 1 | Others | 0.1 | - | 0.6/1 kV | -
1165 | 46654352 | Australia | 0.33213 | 0.04521 | 0 | - | 5.26 | 2.79 | Class 5 | Copper | Circular | 0 | 4.1 | - | - | - | PVC | 0.51 | - | - | 1 | Others | 0.1 | - | 0.6/1 kV | -
1166 | 46654350 | Australia | 0.33118 | 0.04521 | 0 | - | 5.26 | 2.79 | Class 5 | Copper | Circular | 0 | 4.1 | - | - | - | PVC | 0.51 | - | - | 1 | Others | 0.1 | - | 0.6/1 kV | -
1167 | 46654137 | Australia | 0.33116 | 0.04521 | 0 | - | 5.26 | 2.79 | Class 5 | Copper | Circular | 0 | 4.1 | - | - | - | PVC | 0.51 | - | - | 1 | Others | 0.1 | - | 0.6/1 kV | -
1168 | 46654132 | Australia | 0.33121 | 0.04521 | 0 | - | 5.26 | 2.79 | Class 5 | Copper | Circular | 0 | 4.1 | - | - | - | PVC | 0.51 | - | - | 1 | Others | 0.1 | - | 0.6/1 kV | -
1169 | 46654135 | Australia | 0.33106 | 0.04521 | 0 | - | 5.26 | 2.79 | Class 5 | Copper | Circular | 0 | 4.1 | - | - | - | PVC | 0.51 | - | - | 1 | Others | 0.1 | - | 0.6/1 kV | -
1170 | 46621467 | Australia | 0.18519 | 0 | 0.035683 | - | 13.3 | 4.48 | Class 2 | Aluminium | Circular | 1 | 7.9 | - | - | - | PVC | 1.52 | - | - | 1 | None | - | - | 0.6/1 kV | -
1171 | 46621452 | Australia | 0.24035 | 0 | 0.056801 | - | 21.2 | 5.65 | Class 2 | Aluminium | Circular | 1 | 9.12 | - | - | - | PVC | 1.52 | - | - | 1 | None | - | - | 0.6/1 kV | -
1172 | 46621455 | Australia | 0.34548 | 0 | 0.090471 | - | 33.6 | 7.13 | Class 2 | Aluminium | Circular | 1 | 10.66 | - | - | - | PVC | 1.52 | - | - | 1 | None | - | - | 0.6/1 kV | -
1173 | 46621458 | Australia | 0.53816 | 0 | 0.14353 | - | 53.5 | 8.79 | Class 2 | Aluminium | Circular | 1 | 13.72 | - | - | - | PVC | 2.03 | - | - | 1 | None | - | - | 0.6/1 kV | -
1174 | 46621450 | Australia | 0.69545 | 0 | 0.1809 | - | 67.4 | 9.9 | Class 2 | Aluminium | Circular | 1 | 14.89 | - | - | - | PVC | 2.03 | - | - | 1 | None | - | - | 0.6/1 kV | -
1175 | 46655768 | Australia | 0.19175 | 0 | 0.035683 | - | 13.3 | 4.48 | Class 2 | Aluminium | Circular | 1 | 7.9 | - | - | - | PVC | 1.52 | - | - | 1 | None | - | - | 0.6/1 kV | -
1176 | 46655769 | Australia | 0.27979 | 0 | 0.05679 | - | 21.2 | 5.65 | Class 2 | Aluminium | Circular | 1 | 9.12 | - | - | - | PVC | 1.52 | - | - | 1 | None | - | - | 0.6/1 kV | -
1177 | 46655761 | Australia | 0.36413 | 0 | 0.090412 | - | 33.6 | 7.13 | Class 2 | Aluminium | Circular | 1 | 10.66 | - | - | - | PVC | 1.52 | - | - | 1 | None | - | - | 0.6/1 kV | -
1178 | 46655744 | Australia | 0.55545 | 0 | 0.13801 | - | 53.5 | 8.79 | Class 2 | Aluminium | Circular | 1 | 13.72 | - | - | - | PVC | 2.03 | - | - | 1 | None | - | - | 0.6/1 kV | -
1179 | 46655745 | Australia | 0.60424 | 0 | 0.18219 | - | 67.4 | 9.9 | Class 2 | Aluminium | Circular | 1 | 14.89 | - | - | - | PVC | 2.03 | - | - | 1 | None | - | - | 0.6/1 kV | -
1180 | 46644505 | Australia | 0.53789 | 0.073044 | 0 | - | 8.37 | 3.2 | Class 1 | Copper | Circular | 0 | 5.11 | - | - | - | PVC | 0.76 | - | - | 1 | Others | 0.13 | - | 0.6/1 kV | -
1181 | 46644500 | Australia | 0.53378 | 0.07311 | 0 | - | 8.37 | 3.2 | Class 1 | Copper | Circular | 0 | 5.11 | - | - | - | PVC | 0.76 | - | - | 1 | Others | 0.13 | - | 0.6/1 kV | -
1182 | 46644509 | Australia | 0.53603 | 0.073037 | 0 | - | 8.37 | 3.2 | Class 1 | Copper | Circular | 0 | 5.11 | - | - | - | PVC | 0.76 | - | - | 1 | Others | 0.13 | - | 0.6/1 kV | -
1183 | 46644503 | Australia | 0.53287 | 0.07311 | 0 | - | 8.37 | 3.2 | Class 1 | Copper | Circular | 0 | 5.11 | - | - | - | PVC | 0.76 | - | - | 1 | Others | 0.13 | - | 0.6/1 kV | -
1184 | 46644501 | Australia | 0.52987 | 0.073111 | 0 | - | 8.37 | 3.2 | Class 1 | Copper | Circular | 0 | 5.11 | - | - | - | PVC | 0.76 | - | - | 1 | Others | 0.13 | - | 0.6/1 kV | -
1185 | 46644537 | Australia | 0.13333 | 0.018266 | 0 | - | 2.08 | 1.63 | Class 1 | Copper | Circular | 0 | 2.64 | - | - | - | PVC | 0.38 | - | - | 1 | Others | 0.1 | - | 0.6/1 kV | -
1186 | 46644532 | Australia | 0.13331 | 0.018274 | 0 | - | 2.08 | 1.63 | Class 1 | Copper | Circular | 0 | 2.64 | - | - | - | PVC | 0.38 | - | - | 1 | Others | 0.1 | - | 0.6/1 kV | -
1187 | 46644535 | Australia | 0.13438 | 0.018326 | 0 | - | 2.08 | 1.63 | Class 1 | Copper | Circular | 0 | 2.64 | - | - | - | PVC | 0.38 | - | - | 1 | Others | 0.1 | - | 0.6/1 kV | -
1188 | 46644538 | Australia | 0.1336 | 0.018309 | 0 | - | 2.08 | 1.63 | Class 1 | Copper | Circular | 0 | 2.64 | - | - | - | PVC | 0.38 | - | - | 1 | Others | 0.1 | - | 0.6/1 kV | -
1189 | 46644530 | Australia | 0.13418 | 0.018321 | 0 | - | 2.08 | 1.63 | Class 1 | Copper | Circular | 0 | 2.64 | - | - | - | PVC | 0.38 | - | - | 1 | Others | 0.1 | - | 0.6/1 kV | -
1190 | 46644539 | Australia | 0.13363 | 0.018244 | 0 | - | 2.08 | 1.63 | Class 1 | Copper | Circular | 0 | 2.64 | - | - | - | PVC | 0.38 | - | - | 1 | Others | 0.1 | - | 0.6/1 kV | -
1191 | 46644970 | Australia | 0.14428 | 0.01823 | 0 | - | 2.08 | 1.63 | Class 1 | Copper | Circular | 0 | 2.64 | - | - | - | PVC | 0.38 | - | - | 1 | Others | 0.1 | - | 0.6/1 kV | -
1192 | 46644979 | Australia | 0.14428 | 0.01823 | 0 | - | 2.08 | 1.63 | Class 1 | Copper | Circular | 0 | 2.64 | - | - | - | PVC | 0.38 | - | - | 1 | Others | 0.1 | - | 0.6/1 kV | -
1193 | 46644363 | Australia | 0.53773 | 0.073046 | 0 | - | 8.37 | 3.2 | Class 1 | Copper | Circular | 0 | 5.11 | - | - | - | PVC | 0.76 | - | - | 1 | Others | 0.13 | - | 0.6/1 kV | -
1194 | 46677645 | Australia | 0.21246 | 0.0288 | 0 | - | 3.31 | 2.05 | Class 1 | Copper | Circular | 0 | 3.05 | - | - | - | PVC | 0.38 | - | - | 1 | Others | 0.1 | - | 0.6/1 kV | -
1195 | 46675813 | Australia | 0.33308 | 0.04597 | 0 | - | 5.26 | 2.59 | Class 1 | Copper | Circular | 0 | 3.87 | - | - | - | PVC | 0.51 | - | - | 1 | Others | 0.1 | - | 0.6/1 kV | -
1196 | 46675811 | Australia | 0.33315 | 0.04597 | 0 | - | 5.26 | 2.59 | Class 1 | Copper | Circular | 0 | 3.87 | - | - | - | PVC | 0.51 | - | - | 1 | Others | 0.1 | - | 0.6/1 kV | -
1197 | 46675066 | Australia | 0.33258 | 0.04597 | 0 | - | 5.26 | 2.59 | Class 1 | Copper | Circular | 0 | 3.87 | - | - | - | PVC | 0.51 | - | - | 1 | Others | 0.1 | - | 0.6/1 kV | -
1198 | 46675064 | Australia | 0.33327 | 0.045962 | 0 | - | 5.26 | 2.59 | Class 1 | Copper | Circular | 0 | 3.87 | - | - | - | PVC | 0.51 | - | - | 1 | Others | 0.1 | - | 0.6/1 kV | -
1199 | 46675067 | Australia | 0.33204 | 0.04597 | 0 | - | 5.26 | 2.59 | Class 1 | Copper | Circular | 0 | 3.87 | - | - | - | PVC | 0.51 | - | - | 1 | Others | 0.1 | - | 0.6/1 kV | -
1200 | 46675049 | Australia | 0.208 | 0.028797 | 0 | - | 3.31 | 2.05 | Class 1 | Copper | Circular | 0 | 3.05 | - | - | - | PVC | 0.38 | - | - | 1 | Others | 0.1 | - | 0.6/1 kV | -
1201 | 46675082 | Australia | 0.33239 | 0.04597 | 0 | - | 5.26 | 2.59 | Class 1 | Copper | Circular | 0 | 3.87 | - | - | - | PVC | 0.51 | - | - | 1 | Others | 0.1 | - | 0.6/1 kV | -
1202 | 46675002 | Australia | 0.33227 | 0.04597 | 0 | - | 5.26 | 2.59 | Class 1 | Copper | Circular | 0 | 3.87 | - | - | - | PVC | 0.51 | - | - | 1 | Others | 0.1 | - | 0.6/1 kV | -
1203 | 46675005 | Australia | 0.33628 | 0.046552 | 0 | - | 5.26 | 2.59 | Class 1 | Copper | Circular | 0 | 3.87 | - | - | - | PVC | 0.51 | - | - | 1 | Others | 0.1 | - | 0.6/1 kV | -
1204 | 46675008 | Australia | 0.33459 | 0.04597 | 0 | - | 5.26 | 2.59 | Class 1 | Copper | Circular | 0 | 3.87 | - | - | - | PVC | 0.51 | - | - | 1 | Others | 0.1 | - | 0.6/1 kV | -
1205 | 46675000 | Australia | 0.33441 | 0.04597 | 0 | - | 5.26 | 2.59 | Class 1 | Copper | Circular | 0 | 3.87 | - | - | - | PVC | 0.51 | - | - | 1 | Others | 0.1 | - | 0.6/1 kV | -
1206 | 46675009 | Australia | 0.33389 | 0.04597 | 0 | - | 5.26 | 2.59 | Class 1 | Copper | Circular | 0 | 3.87 | - | - | - | PVC | 0.51 | - | - | 1 | Others | 0.1 | - | 0.6/1 kV | -
1207 | 46675003 | Australia | 0.33685 | 0.04674 | 0 | - | 5.26 | 2.59 | Class 1 | Copper | Circular | 0 | 3.87 | - | - | - | PVC | 0.51 | - | - | 1 | Others | 0.1 | - | 0.6/1 kV | -
1208 | 46675091 | Australia | 0.20942 | 0.028797 | 0 | - | 3.31 | 2.05 | Class 1 | Copper | Circular | 0 | 3.05 | - | - | - | PVC | 0.38 | - | - | 1 | Others | 0.1 | - | 0.6/1 kV | -
1209 | 46675036 | Australia | 0.20784 | 0.028797 | 0 | - | 3.31 | 2.05 | Class 1 | Copper | Circular | 0 | 3.05 | - | - | - | PVC | 0.38 | - | - | 1 | Others | 0.1 | - | 0.6/1 kV | -
1210 | 46675034 | Australia | 0.20902 | 0.028798 | 0 | - | 3.31 | 2.05 | Class 1 | Copper | Circular | 0 | 3.05 | - | - | - | PVC | 0.38 | - | - | 1 | Others | 0.1 | - | 0.6/1 kV | -
1211 | 46675037 | Australia | 0.2085 | 0.028796 | 0 | - | 3.31 | 2.05 | Class 1 | Copper | Circular | 0 | 3.05 | - | - | - | PVC | 0.38 | - | - | 1 | Others | 0.1 | - | 0.6/1 kV | -
1212 | 46675035 | Australia | 0.13687 | 0.01823 | 0 | - | 2.08 | 1.63 | Class 1 | Copper | Circular | 0 | 2.64 | - | - | - | PVC | 0.38 | - | - | 1 | Others | 0.1 | - | 0.6/1 kV | -
1213 | 46675038 | Australia | 0.13668 | 0.01823 | 0 | - | 2.08 | 1.63 | Class 1 | Copper | Circular | 0 | 2.64 | - | - | - | PVC | 0.38 | - | - | 1 | Others | 0.1 | - | 0.6/1 kV | -
1214 | 46675030 | Australia | 0.13876 | 0.01823 | 0 | - | 2.08 | 1.63 | Class 1 | Copper | Circular | 0 | 2.64 | - | - | - | PVC | 0.38 | - | - | 1 | Others | 0.1 | - | 0.6/1 kV | -
1215 | 46675039 | Australia | 0.13876 | 0.01823 | 0 | - | 2.08 | 1.63 | Class 1 | Copper | Circular | 0 | 2.64 | - | - | - | PVC | 0.38 | - | - | 1 | Others | 0.1 | - | 0.6/1 kV | -
1216 | 46675033 | Australia | 0.13879 | 0.01823 | 0 | - | 2.08 | 1.63 | Class 1 | Copper | Circular | 0 | 2.64 | - | - | - | PVC | 0.38 | - | - | 1 | Others | 0.1 | - | 0.6/1 kV | -
1217 | 46675031 | Australia | 0.13915 | 0.01823 | 0 | - | 2.08 | 1.63 | Class 1 | Copper | Circular | 0 | 2.64 | - | - | - | PVC | 0.38 | - | - | 1 | Others | 0.1 | - | 0.6/1 kV | -
1218 | 46675017 | Australia | 0.13863 | 0.018223 | 0 | - | 2.08 | 1.63 | Class 1 | Copper | Circular | 0 | 2.64 | - | - | - | PVC | 0.38 | - | - | 1 | Others | 0.1 | - | 0.6/1 kV | -
1219 | 46675012 | Australia | 0.13556 | 0.018227 | 0 | - | 2.08 | 1.63 | Class 1 | Copper | Circular | 0 | 2.64 | - | - | - | PVC | 0.38 | - | - | 1 | Others | 0.1 | - | 0.6/1 kV | -
1220 | 46675015 | Australia | 0.13775 | 0.018223 | 0 | - | 2.08 | 1.63 | Class 1 | Copper | Circular | 0 | 2.64 | - | - | - | PVC | 0.38 | - | - | 1 | Others | 0.1 | - | 0.6/1 kV | -
1221 | 46675018 | Australia | 0.13696 | 0.018223 | 0 | - | 2.08 | 1.63 | Class 1 | Copper | Circular | 0 | 2.64 | - | - | - | PVC | 0.38 | - | - | 1 | Others | 0.1 | - | 0.6/1 kV | -
1222 | 46675010 | Australia | 0.13947 | 0.018223 | 0 | - | 2.08 | 1.63 | Class 1 | Copper | Circular | 0 | 2.64 | - | - | - | PVC | 0.38 | - | - | 1 | Others | 0.1 | - | 0.6/1 kV | -
1223 | 46675019 | Australia | 0.13732 | 0.018225 | 0 | - | 2.08 | 1.63 | Class 1 | Copper | Circular | 0 | 2.64 | - | - | - | PVC | 0.38 | - | - | 1 | Others | 0.1 | - | 0.6/1 kV | -
1224 | 46675962 | Australia | 0.20789 | 0.028943 | 0 | - | 3.31 | 2.05 | Class 1 | Copper | Circular | 0 | 3.05 | - | - | - | PVC | 0.38 | - | - | 1 | Others | 0.1 | - | 0.6/1 kV | -
1225 | 46675965 | Australia | 0.20818 | 0.0288 | 0 | - | 3.31 | 2.05 | Class 1 | Copper | Circular | 0 | 3.05 | - | - | - | PVC | 0.38 | - | - | 1 | Others | 0.1 | - | 0.6/1 kV | -
1226 | 46675968 | Australia | 0.20864 | 0.029023 | 0 | - | 3.31 | 2.05 | Class 1 | Copper | Circular | 0 | 3.05 | - | - | - | PVC | 0.38 | - | - | 1 | Others | 0.1 | - | 0.6/1 kV | -
1227 | 46675960 | Australia | 0.2085 | 0.0288 | 0 | - | 3.31 | 2.05 | Class 1 | Copper | Circular | 0 | 3.05 | - | - | - | PVC | 0.38 | - | - | 1 | Others | 0.1 | - | 0.6/1 kV | -
1228 | 46675969 | Australia | 0.20973 | 0.029083 | 0 | - | 3.31 | 2.05 | Class 1 | Copper | Circular | 0 | 3.05 | - | - | - | PVC | 0.38 | - | - | 1 | Others | 0.1 | - | 0.6/1 kV | -
1229 | 46675963 | Australia | 0.21232 | 0.029124 | 0 | - | 3.31 | 2.05 | Class 1 | Copper | Circular | 0 | 3.05 | - | - | - | PVC | 0.38 | - | - | 1 | Others | 0.1 | - | 0.6/1 kV | -
1230 | 46675908 | Australia | 0.53253 | 0.073111 | 0 | - | 8.37 | 3.2 | Class 1 | Copper | Circular | 0 | 5.11 | - | - | - | PVC | 0.76 | - | - | 1 | Others | 0.13 | - | 0.6/1 kV | -
1231 | 46675900 | Australia | 0.53401 | 0.073111 | 0 | - | 8.37 | 3.2 | Class 1 | Copper | Circular | 0 | 5.11 | - | - | - | PVC | 0.76 | - | - | 1 | Others | 0.13 | - | 0.6/1 kV | -
1232 | 46675909 | Australia | 0.53216 | 0.073111 | 0 | - | 8.37 | 3.2 | Class 1 | Copper | Circular | 0 | 5.11 | - | - | - | PVC | 0.76 | - | - | 1 | Others | 0.13 | - | 0.6/1 kV | -
1233 | 46675903 | Australia | 0.53148 | 0.073111 | 0 | - | 8.37 | 3.2 | Class 1 | Copper | Circular | 0 | 5.11 | - | - | - | PVC | 0.76 | - | - | 1 | Others | 0.13 | - | 0.6/1 kV | -
1234 | 46675901 | Australia | 0.53233 | 0.073111 | 0 | - | 8.37 | 3.2 | Class 1 | Copper | Circular | 0 | 5.11 | - | - | - | PVC | 0.76 | - | - | 1 | Others | 0.13 | - | 0.6/1 kV | -
1235 | 46675996 | Australia | 0.53217 | 0.073111 | 0 | - | 8.37 | 3.2 | Class 1 | Copper | Circular | 0 | 5.11 | - | - | - | PVC | 0.76 | - | - | 1 | Others | 0.13 | - | 0.6/1 kV | -
1236 | 46673061 | Australia | 0.13564 | 0.01823 | 0 | - | 2.08 | 1.63 | Class 1 | Copper | Circular | 0 | 2.64 | - | - | - | PVC | 0.38 | - | - | 1 | Others | 0.1 | - | 0.6/1 kV | -
1237 | 46673046 | Australia | 0.13587 | 0.01823 | 0 | - | 2.08 | 1.63 | Class 1 | Copper | Circular | 0 | 2.64 | - | - | - | PVC | 0.38 | - | - | 1 | Others | 0.1 | - | 0.6/1 kV | -
1238 | 46673044 | Australia | 0.13562 | 0.01823 | 0 | - | 2.08 | 1.63 | Class 1 | Copper | Circular | 0 | 2.64 | - | - | - | PVC | 0.38 | - | - | 1 | Others | 0.1 | - | 0.6/1 kV | -
1239 | 46673042 | Australia | 0.13564 | 0.01823 | 0 | - | 2.08 | 1.63 | Class 1 | Copper | Circular | 0 | 2.64 | - | - | - | PVC | 0.38 | - | - | 1 | Others | 0.1 | - | 0.6/1 kV | -
1240 | 46673045 | Australia | 0.13474 | 0.01823 | 0 | - | 2.08 | 1.63 | Class 1 | Copper | Circular | 0 | 2.64 | - | - | - | PVC | 0.38 | - | - | 1 | Others | 0.1 | - | 0.6/1 kV | -
1241 | 46673049 | Australia | 0.20641 | 0.0288 | 0 | - | 3.31 | 2.05 | Class 1 | Copper | Circular | 0 | 3.05 | - | - | - | PVC | 0.38 | - | - | 1 | Others | 0.1 | - | 0.6/1 kV | -
1242 | 46673043 | Australia | 0.20728 | 0.0288 | 0 | - | 3.31 | 2.05 | Class 1 | Copper | Circular | 0 | 3.05 | - | - | - | PVC | 0.38 | - | - | 1 | Others | 0.1 | - | 0.6/1 kV | -
1243 | 46673041 | Australia | 0.20622 | 0.0288 | 0 | - | 3.31 | 2.05 | Class 1 | Copper | Circular | 0 | 3.05 | - | - | - | PVC | 0.38 | - | - | 1 | Others | 0.1 | - | 0.6/1 kV | -
1244 | 46622931 | Australia | 0.3308 | 0.045971 | 0 | - | 5.26 | 2.59 | Class 1 | Copper | Circular | 0 | 3.87 | - | - | - | PVC | 0.51 | - | - | 1 | Others | 0.1 | - | 0.6/1 kV | -
1245 | 46622916 | Australia | 0.3308 | 0.045972 | 0 | - | 5.26 | 2.59 | Class 1 | Copper | Circular | 0 | 3.87 | - | - | - | PVC | 0.51 | - | - | 1 | Others | 0.1 | - | 0.6/1 kV | -
1246 | 46622914 | Australia | 0.3308 | 0.045971 | 0 | - | 5.26 | 2.59 | Class 1 | Copper | Circular | 0 | 3.87 | - | - | - | PVC | 0.51 | - | - | 1 | Others | 0.1 | - | 0.6/1 kV | -
1247 | 46622917 | Australia | 0.3308 | 0.045971 | 0 | - | 5.26 | 2.59 | Class 1 | Copper | Circular | 0 | 3.87 | - | - | - | PVC | 0.51 | - | - | 1 | Others | 0.1 | - | 0.6/1 kV | -
1248 | 46622372 | Australia | 0.3308 | 0.045972 | 0 | - | 5.26 | 2.59 | Class 1 | Copper | Circular | 0 | 3.87 | - | - | - | PVC | 0.51 | - | - | 1 | Others | 0.1 | - | 0.6/1 kV | -
1249 | 46622375 | Australia | 0.3308 | 0.045972 | 0 | - | 5.26 | 2.59 | Class 1 | Copper | Circular | 0 | 3.87 | - | - | - | PVC | 0.51 | - | - | 1 | Others | 0.1 | - | 0.6/1 kV | -
1250 | 46622370 | Australia | 0.52868 | 0.073111 | 0 | - | 8.37 | 3.2 | Class 1 | Copper | Circular | 0 | 5.11 | - | - | - | PVC | 0.76 | - | - | 1 | Others | 0.13 | - | 0.6/1 kV | -
1251 | 46622379 | Australia | 0.52868 | 0.073111 | 0 | - | 8.37 | 3.2 | Class 1 | Copper | Circular | 0 | 5.11 | - | - | - | PVC | 0.76 | - | - | 1 | Others | 0.13 | - | 0.6/1 kV | -
1252 | 46654430 | Australia | 1.3784 | 0.18976 | 0 | - | 21.2 | 5.71 | Class 2 | Copper | Circular | 1 | 8.17 | - | - | - | XLPE | 1.14 | - | - | 1 | None | - | - | 0.6/1 kV | -
1253 | 46652012 | Australia | 0.98078 | 0.11915 | 0 | - | 13.3 | 4.52 | Class 2 | Copper | Circular | 1 | 6.97 | - | - | - | XLPE | 1.14 | - | - | 1 | None | - | - | 0.6/1 kV | -
1254 | 46653895 | Australia | 3.1309 | 0 | 1.0867 | - | 400 | 24 | Class 2 | Aluminium | Circular | 2 | 31.4 | - | - | - | XLPE | 2 | - | - | 1 | HFFR | - | - | 1.0/1.0 (1.2) kV AC - 1.5/1.5 (1.8) kV DC | -
1255 | 46653006 | Australia | 2.3957 | 0 | 0.8023 | - | 300 | 20.91 | Class 2 | Aluminium | Circular | 2 | 27.55 | - | - | - | XLPE | 1.52 | - | - | 1 | HFFR | - | - | 1.0/1.0 (1.2) kV AC - 1.5/1.5 (1.8) kV DC | -
1256 | 46672081 | Australia | 4.4564 | 0.47303 | 0 | - | 13.3 | 4.52 | Class 2 | Copper | Circular | 0 | 19.99 | - | - | - | XLPE | 1.14 | - | - | 4 | PVC | 2.2754 | - | 0.6/1 kV | -
1257 | 46673504 | Australia | 3.6119 | 0.37286 | 0 | - | 8.37 | 3.59 | Class 2 | Copper | Circular | 0 | 19.32 | - | - | - | XLPE | 1.14 | - | - | 5 | PVC | 1.3432 | - | 0.6/1 kV | -
1258 | 46678913 | Australia | 4.2893 | 0.59398 | 0 | - | 67.42 | 9.82 | Class 2 | Copper | Circular | 1 | 12.71 | - | - | - | XLPE | 1.4 | - | - | 1 | None | - | - | 0.6/1 kV | -
1259 | 46673457 | Australia | 0.94155 | 0.11594 | 0 | - | 13.3 | 4.44 | Class 2 | Copper | Circular | 1 | 6.81 | - | - | - | XLPE | 1.14 | - | - | 1 | None | - | - | 0.6/1 kV | -
1260 | 46673488 | Australia | 3.4603 | 0.47287 | 0 | - | 53.48 | 8.76 | Class 2 | Copper | Circular | 1 | 11.66 | - | - | - | XLPE | 1.4 | - | - | 1 | None | - | - | 0.6/1 kV | -
1261 | 46673752 | Australia | 5.4403 | 0.75238 | 0 | - | 85.03 | 11.43 | Class 2 | Copper | Circular | 1 | 14.33 | - | - | - | XLPE | 1.4 | - | - | 1 | None | - | - | 0.6/1 kV | -
1262 | 46767837 | Angola | 0.12155 | 0.0126 | 0 | - | 1.5 | 1.382 | Class 1 | Copper | Circular | 2 | 2.8 | Yes | - | - | XLPE | 0.7 | - | - | 1 | None | - | - | 450/750 V | -
1263 | 46767025 | Angola | 0.12087 | 0.0126 | 0 | - | 1.5 | 1.382 | Class 1 | Copper | Circular | 2 | 2.8 | Yes | - | - | XLPE | 0.7 | - | - | 1 | None | - | - | 450/750 V | -
1264 | 46767028 | Angola | 0.12155 | 0.0126 | 0 | - | 1.5 | 1.382 | Class 1 | Copper | Circular | 2 | 2.8 | Yes | - | - | XLPE | 0.7 | - | - | 1 | None | - | - | 450/750 V | -
1265 | 46767020 | Angola | 0.12098 | 0.0126 | 0 | - | 1.5 | 1.382 | Class 1 | Copper | Circular | 2 | 2.8 | Yes | - | - | XLPE | 0.7 | - | - | 1 | None | - | - | 450/750 V | -
1266 | 46767029 | Angola | 0.121 | 0.0126 | 0 | - | 1.5 | 1.382 | Class 1 | Copper | Circular | 2 | 2.8 | Yes | - | - | XLPE | 0.7 | - | - | 1 | None | - | - | 450/750 V | -
1267 | 46796460 | Angola | 0.12003 | 0.0126 | 0 | - | 1.5 | 1.382 | Class 1 | Copper | Circular | 2 | 2.8 | Yes | - | - | XLPE | 0.7 | - | - | 1 | None | - | - | 450/750 V | -
1268 | 46796469 | Angola | 0.12068 | 0.0126 | 0 | - | 1.5 | 1.382 | Class 1 | Copper | Circular | 2 | 2.8 | Yes | - | - | XLPE | 0.7 | - | - | 1 | None | - | - | 450/750 V | -
1269 | 46796445 | Angola | 0.1207 | 0.0126 | 0 | - | 1.5 | 1.382 | Class 1 | Copper | Circular | 2 | 2.8 | Yes | - | - | XLPE | 0.7 | - | - | 1 | None | - | - | 450/750 V | -
1270 | 46797120 | Angola | 0.12015 | 0.01255 | 0 | - | 1.5 | 1.382 | Class 1 | Copper | Circular | 2 | 2.8 | Yes | - | - | XLPE | 0.7 | - | - | 1 | None | - | - | 450/750 V | -
1271 | 46797129 | Angola | 0.12016 | 0.01255 | 0 | - | 1.5 | 1.382 | Class 1 | Copper | Circular | 2 | 2.8 | Yes | - | - | XLPE | 0.7 | - | - | 1 | None | - | - | 450/750 V | -
1272 | 46792311 | Angola | 0.074933 | 0.00818 | 0 | - | 1 | 1.1284 | Class 5 | Copper | Circular | 2 | 2.8 | - | - | - | PVC | 0.83581 | - | - | 1 | None | - | - | 300/500 V | -
1273 | 46792166 | Angola | 0.075232 | 0.00818 | 0 | - | 1 | 1.1284 | Class 5 | Copper | Circular | 2 | 2.8 | - | - | - | PVC | 0.83581 | - | - | 1 | None | - | - | 300/500 V | -
1274 | 46792167 | Angola | 0.075501 | 0.00818 | 0 | - | 1 | 1.1284 | Class 5 | Copper | Circular | 2 | 2.8 | - | - | - | PVC | 0.83581 | - | - | 1 | None | - | - | 300/500 V | -
1275 | 46792179 | Angola | 0.075331 | 0.00818 | 0 | - | 1 | 1.1284 | Class 5 | Copper | Circular | 2 | 2.8 | - | - | - | PVC | 0.83581 | - | - | 1 | None | - | - | 300/500 V | -
1276 | 46792316 | Angola | 0.26196 | 0.031 | 0 | - | 4 | 2.2568 | Class 5 | Copper | Circular | 2 | 4.8 | - | - | - | PVC | 1.2716 | - | - | 1 | None | - | - | 450/750 V | -
1277 | 46792314 | Angola | 0.26098 | 0.031 | 0 | - | 4 | 2.2568 | Class 5 | Copper | Circular | 2 | 4.8 | - | - | - | PVC | 1.2716 | - | - | 1 | None | - | - | 450/750 V | -
1278 | 46792317 | Angola | 0.26169 | 0.031 | 0 | - | 4 | 2.2568 | Class 5 | Copper | Circular | 2 | 4.8 | - | - | - | PVC | 1.2716 | - | - | 1 | None | - | - | 450/750 V | -
1279 | 46792312 | Angola | 0.38739 | 0.046815 | 0 | - | 6 | 2.764 | Class 5 | Copper | Circular | 2 | 6.3 | - | - | - | PVC | 1.768 | - | - | 1 | None | - | - | 450/750 V | -
1280 | 46792165 | Angola | 0.10262 | 0.01155 | 0 | - | 1.5 | 1.382 | Class 5 | Copper | Circular | 2 | 3.5 | - | - | - | PVC | 1.059 | - | - | 1 | None | - | - | 450/750 V | -
1281 | 46792168 | Angola | 0.10208 | 0.01155 | 0 | - | 1.5 | 1.382 | Class 5 | Copper | Circular | 2 | 3.5 | - | - | - | PVC | 1.059 | - | - | 1 | None | - | - | 450/750 V | -
1282 | 46792160 | Angola | 0.10247 | 0.01155 | 0 | - | 1.5 | 1.382 | Class 5 | Copper | Circular | 2 | 3.5 | - | - | - | PVC | 1.059 | - | - | 1 | None | - | - | 450/750 V | -
1283 | 46792169 | Angola | 0.10342 | 0.01155 | 0 | - | 1.5 | 1.382 | Class 5 | Copper | Circular | 2 | 3.5 | - | - | - | PVC | 1.059 | - | - | 1 | None | - | - | 450/750 V | -
1284 | 46792163 | Angola | 0.10279 | 0.01155 | 0 | - | 1.5 | 1.382 | Class 5 | Copper | Circular | 2 | 3.5 | - | - | - | PVC | 1.059 | - | - | 1 | None | - | - | 450/750 V | -
1285 | 46792146 | Angola | 0.1026 | 0.01155 | 0 | - | 1.5 | 1.382 | Class 5 | Copper | Circular | 2 | 3.5 | - | - | - | PVC | 1.059 | - | - | 1 | None | - | - | 450/750 V | -
1286 | 46792144 | Angola | 0.16522 | 0.0192 | 0 | - | 2.5 | 1.7841 | Class 5 | Copper | Circular | 2 | 4.2 | - | - | - | PVC | 1.2079 | - | - | 1 | None | - | - | 450/750 V | -
1287 | 46792147 | Angola | 0.16452 | 0.0192 | 0 | - | 2.5 | 1.7841 | Class 5 | Copper | Circular | 2 | 4.2 | - | - | - | PVC | 1.2079 | - | - | 1 | None | - | - | 450/750 V | -
1288 | 46792142 | Angola | 0.165 | 0.0192 | 0 | - | 2.5 | 1.7841 | Class 5 | Copper | Circular | 2 | 4.2 | - | - | - | PVC | 1.2079 | - | - | 1 | None | - | - | 450/750 V | -
1289 | 46792145 | Angola | 0.16631 | 0.0192 | 0 | - | 2.5 | 1.7841 | Class 5 | Copper | Circular | 2 | 4.2 | - | - | - | PVC | 1.2079 | - | - | 1 | None | - | - | 450/750 V | -
1290 | 46792148 | Angola | 0.16519 | 0.0192 | 0 | - | 2.5 | 1.7841 | Class 5 | Copper | Circular | 2 | 4.2 | - | - | - | PVC | 1.2079 | - | - | 1 | None | - | - | 450/750 V | -
1291 | 46792175 | Angola | 0.38627 | 0.046815 | 0 | - | 6 | 2.764 | Class 5 | Copper | Circular | 2 | 6.3 | - | - | - | PVC | 1.768 | - | - | 1 | None | - | - | 450/750 V | -
1292 | 46792178 | Angola | 0.38686 | 0.046815 | 0 | - | 6 | 2.764 | Class 5 | Copper | Circular | 2 | 6.3 | - | - | - | PVC | 1.768 | - | - | 1 | None | - | - | 450/750 V | -
1293 | 46792170 | Angola | 0.38902 | 0.046815 | 0 | - | 6 | 2.764 | Class 5 | Copper | Circular | 2 | 6.3 | - | - | - | PVC | 1.768 | - | - | 1 | None | - | - | 450/750 V | -
1294 | 46736518 | Angola | 0.26193 | 0.031 | 0 | - | 4 | 2.2568 | Class 5 | Copper | Circular | 2 | 4.8 | - | - | - | PVC | 1.2716 | - | - | 1 | None | - | - | 450/750 V | -
1295 | 46736510 | Angola | 0.2634 | 0.031 | 0 | - | 4 | 2.2568 | Class 5 | Copper | Circular | 2 | 4.8 | - | - | - | PVC | 1.2716 | - | - | 1 | None | - | - | 450/750 V | -
1296 | 46736519 | Angola | 0.38733 | 0.046815 | 0 | - | 6 | 2.764 | Class 5 | Copper | Circular | 2 | 6.3 | - | - | - | PVC | 1.768 | - | - | 1 | None | - | - | 450/750 V | -
1297 | 46454805 | Angola | 0.070063 | 0.006 | 0 | - | 0.75 | 0.97721 | Class 5 | Copper | Circular | 1 | 2.8 | - | - | - | PVC | 0.9114 | - | - | 1 | None | - | - | 300/500 V | -
1298 | 46454063 | Angola | 0.072187 | 0.006 | 0 | - | 0.75 | 0.97721 | Class 5 | Copper | Circular | 1 | 2.8 | - | - | - | PVC | 0.9114 | - | - | 1 | None | - | - | 300/500 V | -
1299 | 46454061 | Angola | 0.080189 | 0.00818 | 0 | - | 1 | 1.1284 | Class 5 | Copper | Circular | 1 | 3 | - | - | - | PVC | 0.93581 | - | - | 1 | None | - | - | 300/500 V | -
1300 | 46454044 | Angola | 0.076836 | 0.00818 | 0 | - | 1 | 1.1284 | Class 5 | Copper | Circular | 1 | 3 | - | - | - | PVC | 0.93581 | - | - | 1 | None | - | - | 300/500 V | -
1301 | 46435117 | Angola | 0.070048 | 0.006 | 0 | - | 0.75 | 0.97721 | Class 5 | Copper | Circular | 1 | 2.8 | - | - | - | PVC | 0.9114 | - | - | 1 | None | - | - | 300/500 V | -
1302 | 46435112 | Angola | 0.069438 | 0.006 | 0 | - | 0.75 | 0.97721 | Class 5 | Copper | Circular | 1 | 2.8 | - | - | - | PVC | 0.9114 | - | - | 1 | None | - | - | 300/500 V | -
1303 | 46438638 | Angola | 0.070424 | 0.006 | 0 | - | 0.75 | 0.97721 | Class 5 | Copper | Circular | 1 | 2.8 | - | - | - | PVC | 0.9114 | - | - | 1 | None | - | - | 300/500 V | -
1304 | 46438639 | Angola | 0.07069 | 0.006 | 0 | - | 0.75 | 0.97721 | Class 5 | Copper | Circular | 1 | 2.8 | - | - | - | PVC | 0.9114 | - | - | 1 | None | - | - | 300/500 V | -
1305 | 46438631 | Angola | 0.068965 | 0.006 | 0 | - | 0.75 | 0.97721 | Class 5 | Copper | Circular | 1 | 2.8 | - | - | - | PVC | 0.9114 | - | - | 1 | None | - | - | 300/500 V | -
1306 | 46438616 | Angola | 0.070183 | 0.006 | 0 | - | 0.75 | 0.97721 | Class 5 | Copper | Circular | 1 | 2.8 | - | - | - | PVC | 0.9114 | - | - | 1 | None | - | - | 300/500 V | -
1307 | 46438617 | Angola | 0.069527 | 0.006 | 0 | - | 0.75 | 0.97721 | Class 5 | Copper | Circular | 1 | 2.8 | - | - | - | PVC | 0.9114 | - | - | 1 | None | - | - | 300/500 V | -
1308 | 46438612 | Angola | 0.069903 | 0.006 | 0 | - | 0.75 | 0.97721 | Class 5 | Copper | Circular | 1 | 2.8 | - | - | - | PVC | 0.9114 | - | - | 1 | None | - | - | 300/500 V | -
1309 | 46438445 | Angola | 0.077033 | 0.00818 | 0 | - | 1 | 1.1284 | Class 5 | Copper | Circular | 1 | 3 | - | - | - | PVC | 0.93581 | - | - | 1 | None | - | - | 300/500 V | -
1310 | 46438440 | Angola | 0.079662 | 0.00818 | 0 | - | 1 | 1.1284 | Class 5 | Copper | Circular | 1 | 3 | - | - | - | PVC | 0.93581 | - | - | 1 | None | - | - | 300/500 V | -
1311 | 46438449 | Angola | 0.07739 | 0.00818 | 0 | - | 1 | 1.1284 | Class 5 | Copper | Circular | 1 | 3 | - | - | - | PVC | 0.93581 | - | - | 1 | None | - | - | 300/500 V | -
1312 | 46438443 | Angola | 0.07952 | 0.00818 | 0 | - | 1 | 1.1284 | Class 5 | Copper | Circular | 1 | 3 | - | - | - | PVC | 0.93581 | - | - | 1 | None | - | - | 300/500 V | -
1313 | 46438441 | Angola | 0.077646 | 0.00818 | 0 | - | 1 | 1.1284 | Class 5 | Copper | Circular | 1 | 3 | - | - | - | PVC | 0.93581 | - | - | 1 | None | - | - | 300/500 V | -
1314 | 46438476 | Angola | 0.077007 | 0.00818 | 0 | - | 1 | 1.1284 | Class 5 | Copper | Circular | 1 | 3 | - | - | - | PVC | 0.93581 | - | - | 1 | None | - | - | 300/500 V | -
1315 | 46438474 | Angola | 0.076538 | 0.00818 | 0 | - | 1 | 1.1284 | Class 5 | Copper | Circular | 1 | 3 | - | - | - | PVC | 0.93581 | - | - | 1 | None | - | - | 300/500 V | -
1316 | 46438472 | Angola | 0.076524 | 0.00818 | 0 | - | 1 | 1.1284 | Class 5 | Copper | Circular | 1 | 2.5 | - | - | - | PVC | 0.68581 | - | - | 1 | None | - | - | 300/500 V | -
1317 | 46438475 | Angola | 0.079946 | 0.00818 | 0 | - | 1 | 1.1284 | Class 5 | Copper | Circular | 1 | 3 | - | - | - | PVC | 0.93581 | - | - | 1 | None | - | - | 300/500 V | -
1318 | 46431546 | Angola | 0.069304 | 0.0061 | 0 | - | 0.75 | 0.97721 | Class 5 | Copper | Circular | 1 | 2.8 | - | - | - | PVC | 0.9114 | - | - | 1 | None | - | - | 300/500 V | -
1319 | 46431580 | Angola | 0.090454 | 0.0082 | 0 | - | 1 | 1.1284 | Class 5 | Copper | Circular | 1 | 3 | - | - | - | PVC | 0.93581 | - | - | 1 | None | - | - | 300/500 V | -
1320 | 46655675 | Angola | 12.67 | 1.425 | 0 | - | 185 | 15.3476 | Class 5 | Copper | Circular | 1 | 34.4 | - | - | - | Special cross-linked elastomer | 9.5262 | - | - | 1 | Special cross-linked elastomer | - | - | 450/750 V | -
1321 | 46655678 | Angola | 20.824 | 2.4429 | 0 | - | 300 | 19.5441 | Class 5 | Copper | Circular | 1 | 41.9 | - | - | - | Special cross-linked elastomer | 11.1779 | - | - | 1 | Special cross-linked elastomer | - | - | 450/750 V | -
1322 | 46655628 | Angola | 16.7253 | 1.9543 | 0 | - | 240 | 17.4808 | Class 5 | Copper | Circular | 1 | 38.3 | - | - | - | Special cross-linked elastomer | 10.4096 | - | - | 1 | Special cross-linked elastomer | - | - | 450/750 V | -
1323 | 46688355 | Angola | 1.9218 | 0.2013 | 0 | - | 25 | 5.6419 | Class 5 | Copper | Circular | 1 | 15.8 | - | - | - | Special cross-linked elastomer | 5.0791 | - | - | 1 | Special cross-linked elastomer | - | - | 450/750 V | -
1324 | 46688358 | Angola | 3.6624 | 0.4015 | 0 | - | 50 | 7.9788 | Class 5 | Copper | Circular | 1 | 20.6 | - | - | - | Special cross-linked elastomer | 6.3106 | - | - | 1 | Special cross-linked elastomer | - | - | 450/750 V | -
1325 | 46680681 | Angola | 0.85737 | 0.08162 | 0 | - | 10 | 3.5682 | Class 5 | Copper | Circular | 1 | 11.9 | - | - | - | Special cross-linked elastomer | 4.1659 | - | - | 1 | Special cross-linked elastomer | - | - | 450/750 V | -
1326 | 46680632 | Angola | 0.53396 | 0.04746 | 0 | - | 6 | 2.764 | Class 5 | Copper | Circular | 1 | 9.8 | - | - | - | Special cross-linked elastomer | 3.518 | - | - | 1 | Special cross-linked elastomer | - | - | 450/750 V | -
1327 | 46680635 | Angola | 2.6189 | 0.2805 | 0 | - | 35 | 6.6756 | Class 5 | Copper | Circular | 1 | 17.9 | - | - | - | Special cross-linked elastomer | 5.6122 | - | - | 1 | Special cross-linked elastomer | - | - | 450/750 V | -
1328 | 46680630 | Angola | 5.0254 | 0.57 | 0 | - | 70 | 9.4407 | Class 5 | Copper | Circular | 1 | 23.3 | - | - | - | Special cross-linked elastomer | 6.9297 | - | - | 1 | Special cross-linked elastomer | - | - | 450/750 V | -
1329 | 46680639 | Angola | 1.3316 | 0.1308 | 0 | - | 16 | 4.5135 | Class 5 | Copper | Circular | 1 | 13.4 | - | - | - | Special cross-linked elastomer | 4.4432 | - | - | 1 | Special cross-linked elastomer | - | - | 450/750 V | -
1330 | 46680633 | Angola | 6.5564 | 0.7431 | 0 | - | 95 | 10.9981 | Class 5 | Copper | Circular | 1 | 26 | - | - | - | Special cross-linked elastomer | 7.501 | - | - | 1 | Special cross-linked elastomer | - | - | 450/750 V | -
1331 | 46680631 | Angola | 8.2547 | 0.9467 | 0 | - | 120 | 12.3608 | Class 5 | Copper | Circular | 1 | 28.6 | - | - | - | Special cross-linked elastomer | 8.1196 | - | - | 1 | Special cross-linked elastomer | - | - | 450/750 V | -
1332 | 46680471 | Angola | 10.4716 | 1.1978 | 0 | - | 150 | 13.8198 | Class 5 | Copper | Circular | 1 | 31.4 | - | - | - | Special cross-linked elastomer | 8.7901 | - | - | 1 | Special cross-linked elastomer | - | - | 450/750 V | -
1333 | 46749979 | Angola | 3.6883 | 0.4015 | 0 | - | 50 | 7.9788 | Class 5 | Copper | Circular | 1 | 20.6 | - | - | - | Special cross-linked elastomer | 6.3106 | - | - | 1 | Special cross-linked elastomer | - | - | 450/750 V | -
1334 | 46790420 | Angola | 0.25932 | 0.0119 | 0 | - | 1.5 | 1.382 | Class 5 | Copper | Circular | 1 | 7.1 | - | - | - | Special cross-linked elastomer | 2.859 | - | - | 1 | Special cross-linked elastomer | - | - | 450/750 V | -
1335 | 46744926 | Angola | 5.3311 | 0.57 | 0 | - | 70 | 9.4407 | Class 5 | Copper | Circular | 1 | 23.3 | Yes | - | - | Special cross-linked elastomer | 6.9297 | - | - | 1 | Special cross-linked elastomer | - | - | 450/750 V | -
1336 | 46744924 | Angola | 6.8463 | 0.7431 | 0 | - | 98 | 11.1704 | Class 5 | Copper | Circular | 1 | 26 | Yes | - | - | Special cross-linked elastomer | 7.4148 | - | - | 1 | Special cross-linked elastomer | - | - | 450/750 V | -
1337 | 46744927 | Angola | 8.6363 | 0.9467 | 0 | - | 120 | 12.3608 | Class 5 | Copper | Circular | 1 | 28.6 | Yes | - | - | Special cross-linked elastomer | 8.1196 | - | - | 1 | Special cross-linked elastomer | - | - | 450/750 V | -
1338 | 46744922 | Angola | 11.262 | 1.1792 | 0 | - | 150 | 13.8198 | Class 5 | Copper | Circular | 1 | 31.4 | Yes | - | - | Special cross-linked elastomer | 8.7901 | - | - | 1 | Special cross-linked elastomer | - | - | 450/750 V | -
1339 | 46744375 | Angola | 13.8064 | 1.425 | 0 | - | 185 | 15.3476 | Class 5 | Copper | Circular | 1 | 34.4 | Yes | - | - | Special cross-linked elastomer | 9.5262 | - | - | 1 | Special cross-linked elastomer | - | - | 450/750 V | -
1340 | 46744378 | Angola | 17.5555 | 1.9543 | 0 | - | 240 | 17.4808 | Class 5 | Copper | Circular | 1 | 38.3 | Yes | - | - | Special cross-linked elastomer | 10.4096 | - | - | 1 | Special cross-linked elastomer | - | - | 450/750 V | -
1341 | 46744370 | Angola | 22.5672 | 2.4429 | 0 | - | 300 | 19.5441 | Class 5 | Copper | Circular | 1 | 41.9 | Yes | - | - | Special cross-linked elastomer | 11.1779 | - | - | 1 | Special cross-linked elastomer | - | - | 450/750 V | -
1342 | 46454092 | Angola | 0.1042 | 0.01155 | 0 | - | 1.5 | 1.382 | Class 5 | Copper | Circular | 1 | 3.4 | - | - | - | PVC | 1.009 | - | - | 1 | None | - | - | 450/750 V | -
1343 | 46454035 | Angola | 0.1046 | 0.01155 | 0 | - | 1.5 | 1.382 | Class 5 | Copper | Circular | 1 | 3.4 | - | - | - | PVC | 1.009 | - | - | 1 | None | - | - | 450/750 V | -
1344 | 46435197 | Angola | 0.10471 | 0.01155 | 0 | - | 1.5 | 1.382 | Class 5 | Copper | Circular | 1 | 3.4 | - | - | - | PVC | 1.009 | - | - | 1 | None | - | - | 450/750 V | -
1345 | 46435192 | Angola | 0.10393 | 0.01155 | 0 | - | 1.5 | 1.382 | Class 5 | Copper | Circular | 1 | 3.4 | - | - | - | PVC | 1.009 | - | - | 1 | None | - | - | 450/750 V | -
1346 | 46438478 | Angola | 0.10332 | 0.01155 | 0 | - | 1.5 | 1.382 | Class 5 | Copper | Circular | 1 | 3.4 | - | - | - | PVC | 1.009 | - | - | 1 | None | - | - | 450/750 V | -
1347 | 46438470 | Angola | 0.10756 | 0.01155 | 0 | - | 1.5 | 1.382 | Class 5 | Copper | Circular | 1 | 3.4 | - | - | - | PVC | 1.009 | - | - | 1 | None | - | - | 450/750 V | -
1348 | 46438479 | Angola | 0.10346 | 0.01155 | 0 | - | 1.5 | 1.382 | Class 5 | Copper | Circular | 1 | 3.4 | - | - | - | PVC | 1.009 | - | - | 1 | None | - | - | 450/750 V | -
1349 | 46438473 | Angola | 0.10441 | 0.01155 | 0 | - | 1.5 | 1.382 | Class 5 | Copper | Circular | 1 | 3.4 | - | - | - | PVC | 1.009 | - | - | 1 | None | - | - | 450/750 V | -
1350 | 46438471 | Angola | 0.10629 | 0.01155 | 0 | - | 1.5 | 1.382 | Class 5 | Copper | Circular | 1 | 3.4 | - | - | - | PVC | 1.009 | - | - | 1 | None | - | - | 450/750 V | -
1351 | 46438435 | Angola | 0.10277 | 0.01155 | 0 | - | 1.5 | 1.382 | Class 5 | Copper | Circular | 1 | 3.4 | - | - | - | PVC | 1.009 | - | - | 1 | None | - | - | 450/750 V | -
1352 | 46438430 | Angola | 0.10708 | 0.01155 | 0 | - | 1.5 | 1.382 | Class 5 | Copper | Circular | 1 | 3.4 | - | - | - | PVC | 1.009 | - | - | 1 | None | - | - | 450/750 V | -
1353 | 46438433 | Angola | 0.10348 | 0.01155 | 0 | - | 1.5 | 1.382 | Class 5 | Copper | Circular | 1 | 3.4 | - | - | - | PVC | 1.009 | - | - | 1 | None | - | - | 450/750 V | -
1354 | 46438431 | Angola | 0.10678 | 0.01155 | 0 | - | 1.5 | 1.382 | Class 5 | Copper | Circular | 1 | 3.4 | - | - | - | PVC | 1.009 | - | - | 1 | None | - | - | 450/750 V | -
1355 | 46438790 | Angola | 0.38412 | 0.046815 | 0 | - | 6 | 3 | Class 5 | Copper | Circular | 1 | 6.3 | - | - | - | PVC | 1.768 | - | - | 1 | None | - | - | 450/750 V | -
1356 | 46438799 | Angola | 0.38272 | 0.046815 | 0 | - | 6 | 3 | Class 5 | Copper | Circular | 1 | 6.3 | - | - | - | PVC | 1.768 | - | - | 1 | None | - | - | 450/750 V | -
1357 | 46438793 | Angola | 0.38574 | 0.046815 | 0 | - | 6 | 3 | Class 5 | Copper | Circular | 1 | 6.3 | - | - | - | PVC | 1.768 | - | - | 1 | None | - | - | 450/750 V | -
1358 | 46438791 | Angola | 0.38428 | 0.046815 | 0 | - | 6 | 3 | Class 5 | Copper | Circular | 1 | 6.3 | - | - | - | PVC | 1.768 | - | - | 1 | None | - | - | 450/750 V | -
1359 | 46438736 | Angola | 0.383 | 0.046815 | 0 | - | 6 | 3 | Class 5 | Copper | Circular | 1 | 6.3 | - | - | - | PVC | 1.768 | - | - | 1 | None | - | - | 450/750 V | -
1360 | 46438734 | Angola | 0.38446 | 0.046815 | 0 | - | 6 | 3 | Class 5 | Copper | Circular | 1 | 6.3 | - | - | - | PVC | 1.768 | - | - | 1 | None | - | - | 450/750 V | -
1361 | 46431583 | Angola | 0.11743 | 0.0119 | 0 | - | 1.5 | 1.382 | Class 5 | Copper | Circular | 1 | 3.4 | - | - | - | PVC | 1.009 | - | - | 1 | None | - | - | 450/750 V | -
1362 | 46431506 | Angola | 0.12102 | 0.0119 | 0 | - | 1.5 | 1.382 | Class 5 | Copper | Circular | 1 | 3.4 | - | - | - | PVC | 1.009 | - | - | 1 | None | - | - | 450/750 V | -
1363 | 46652005 | Angola | 0.69585 | 0.0832 | 0 | - | 10 | 3.8 | Class 2 | Copper | Circular | 1 | 5.8 | - | - | - | PVC | 1.1159 | - | - | 1 | None | - | - | 450/750 V | -
1364 | 46652000 | Angola | 0.6958 | 0.0832 | 0 | - | 10 | 3.8 | Class 2 | Copper | Circular | 1 | 5.8 | - | - | - | PVC | 1.1159 | - | - | 1 | None | - | - | 450/750 V | -
1365 | 46652009 | Angola | 0.69695 | 0.0832 | 0 | - | 10 | 3.8 | Class 2 | Copper | Circular | 1 | 5.8 | - | - | - | PVC | 1.1159 | - | - | 1 | None | - | - | 450/750 V | -
1366 | 46652096 | Angola | 1.0778 | 0.13347 | 0 | - | 16 | 4.7 | Class 2 | Copper | Circular | 1 | 6.8 | - | - | - | PVC | 1.1432 | - | - | 1 | None | - | - | 450/750 V | -
1367 | 46652097 | Angola | 1.0776 | 0.13347 | 0 | - | 16 | 4.7 | Class 2 | Copper | Circular | 1 | 6.8 | - | - | - | PVC | 1.1432 | - | - | 1 | None | - | - | 450/750 V | -
1368 | 46652092 | Angola | 1.079 | 0.13347 | 0 | - | 16 | 4.7 | Class 2 | Copper | Circular | 1 | 6.8 | - | - | - | PVC | 1.1432 | - | - | 1 | None | - | - | 450/750 V | -
1369 | 46652955 | Angola | 0.40834 | 0.0497 | 0 | - | 6 | 2.9 | Class 2 | Copper | Circular | 1 | 4.5 | - | - | - | PVC | 0.86802 | - | - | 1 | None | - | - | 450/750 V | -
1370 | 46652958 | Angola | 0.40794 | 0.0497 | 0 | - | 6 | 2.9 | Class 2 | Copper | Circular | 1 | 4.5 | - | - | - | PVC | 0.86802 | - | - | 1 | None | - | - | 450/750 V | -
1371 | 46652950 | Angola | 0.40866 | 0.0497 | 0 | - | 6 | 2.9 | Class 2 | Copper | Circular | 1 | 4.5 | - | - | - | PVC | 0.86802 | - | - | 1 | None | - | - | 450/750 V | -
1372 | 46681347 | Angola | 0.72485 | 0.092543 | 0 | - | 10 | 3.8 | Class 2 | Copper | Circular | 1 | 5.8 | - | - | - | PVC | 1.1159 | - | - | 1 | None | - | - | 450/750 V | -
1373 | 46681345 | Angola | 1.1065 | 0.13347 | 0 | - | 16 | 4.7 | Class 2 | Copper | Circular | 1 | 6.8 | - | - | - | PVC | 1.1432 | - | - | 1 | None | - | - | 450/750 V | -
1374 | 46681348 | Angola | 1.1057 | 0.13347 | 0 | - | 16 | 4.7 | Class 2 | Copper | Circular | 1 | 6.8 | - | - | - | PVC | 1.1432 | - | - | 1 | None | - | - | 450/750 V | -
1375 | 46681340 | Angola | 1.1071 | 0.13347 | 0 | - | 16 | 4.7 | Class 2 | Copper | Circular | 1 | 6.8 | - | - | - | PVC | 1.1432 | - | - | 1 | None | - | - | 450/750 V | -
1376 | 46703187 | Angola | 1.0675 | 0.13347 | 0 | - | 16 | 4.7 | Class 2 | Copper | Circular | 1 | 6.8 | - | - | - | PVC | 1.1432 | - | - | 1 | None | - | - | 450/750 V | -
1377 | 46701186 | Angola | 0.41122 | 0.0497 | 0 | - | 6 | 2.9 | Class 2 | Copper | Circular | 1 | 4.5 | - | - | - | PVC | 0.86802 | - | - | 1 | None | - | - | 450/750 V | -
1378 | 46701184 | Angola | 0.41082 | 0.0497 | 0 | - | 6 | 2.9 | Class 2 | Copper | Circular | 1 | 4.5 | - | - | - | PVC | 0.86802 | - | - | 1 | None | - | - | 450/750 V | -
1379 | 46701187 | Angola | 0.41154 | 0.0497 | 0 | - | 6 | 2.9 | Class 2 | Copper | Circular | 1 | 4.5 | - | - | - | PVC | 0.86802 | - | - | 1 | None | - | - | 450/750 V | -
1380 | 46732461 | Angola | 0.42538 | 0.0497 | 0 | - | 6 | 2.9 | Class 2 | Copper | Circular | 1 | 4.5 | - | - | - | PVC | 0.86802 | - | - | 1 | None | - | - | 450/750 V | -
1381 | 46732446 | Angola | 0.42609 | 0.0497 | 0 | - | 6 | 2.9 | Class 2 | Copper | Circular | 1 | 4.5 | - | - | - | PVC | 0.86802 | - | - | 1 | None | - | - | 450/750 V | -
1382 | 46732444 | Angola | 0.42576 | 0.0497 | 0 | - | 6 | 2.9 | Class 2 | Copper | Circular | 1 | 4.5 | - | - | - | PVC | 0.86802 | - | - | 1 | None | - | - | 450/750 V | -
1383 | 46652025 | Angola | 0.10521 | 0.01255 | 0 | - | 1.5 | 1.382 | Class 1 | Copper | Circular | 0 | 3.2 | - | - | - | PVC | 0.90901 | - | - | 1 | None | - | - | 450/750 V | -
1384 | 46652020 | Angola | 0.10457 | 0.01255 | 0 | - | 1.5 | 1.382 | Class 1 | Copper | Circular | 0 | 3.2 | - | - | - | PVC | 0.90901 | - | - | 1 | None | - | - | 450/750 V | -
1385 | 46652021 | Angola | 0.10478 | 0.01255 | 0 | - | 1.5 | 1.382 | Class 1 | Copper | Circular | 0 | 3.2 | - | - | - | PVC | 0.90901 | - | - | 1 | None | - | - | 450/750 V | -
1386 | 46652054 | Angola | 0.10494 | 0.01255 | 0 | - | 1.5 | 1.382 | Class 1 | Copper | Circular | 0 | 3.2 | - | - | - | PVC | 0.90901 | - | - | 1 | None | - | - | 450/750 V | -
1387 | 46652052 | Angola | 0.10526 | 0.01255 | 0 | - | 1.5 | 1.382 | Class 1 | Copper | Circular | 0 | 3.2 | - | - | - | PVC | 0.90901 | - | - | 1 | None | - | - | 450/750 V | -
1388 | 46652058 | Angola | 0.10495 | 0.01255 | 0 | - | 1.5 | 1.382 | Class 1 | Copper | Circular | 0 | 3.2 | - | - | - | PVC | 0.90901 | - | - | 1 | None | - | - | 450/750 V | -
1389 | 46652053 | Angola | 0.17112 | 0.0206 | 0 | - | 2.5 | 1.7841 | Class 1 | Copper | Circular | 0 | 3.9 | - | - | - | PVC | 1.0579 | - | - | 1 | None | - | - | 450/750 V | -
1390 | 46652051 | Angola | 0.17037 | 0.0206 | 0 | - | 2.5 | 1.7841 | Class 1 | Copper | Circular | 0 | 3.9 | - | - | - | PVC | 1.0579 | - | - | 1 | None | - | - | 450/750 V | -
1391 | 46652086 | Angola | 0.17066 | 0.020556 | 0 | - | 2.5 | 1.7841 | Class 1 | Copper | Circular | 0 | 3.9 | - | - | - | PVC | 1.0579 | - | - | 1 | None | - | - | 450/750 V | -
1392 | 46652084 | Angola | 0.17135 | 0.0206 | 0 | - | 2.5 | 1.7841 | Class 1 | Copper | Circular | 0 | 3.9 | - | - | - | PVC | 1.0579 | - | - | 1 | None | - | - | 450/750 V | -
1393 | 46652087 | Angola | 0.1709 | 0.0206 | 0 | - | 2.5 | 1.7841 | Class 1 | Copper | Circular | 0 | 3.9 | - | - | - | PVC | 1.0579 | - | - | 1 | None | - | - | 450/750 V | -
1394 | 46652082 | Angola | 0.17073 | 0.0206 | 0 | - | 2.5 | 1.7841 | Class 1 | Copper | Circular | 0 | 3.9 | - | - | - | PVC | 1.0579 | - | - | 1 | None | - | - | 450/750 V | -
1395 | 46652031 | Angola | 0.16831 | 0.0206 | 0 | - | 2.5 | 1.7841 | Class 1 | Copper | Circular | 0 | 3.9 | - | - | - | PVC | 1.0579 | - | - | 1 | None | - | - | 450/750 V | -
1396 | 46652016 | Angola | 0.16757 | 0.0206 | 0 | - | 2.5 | 1.7841 | Class 1 | Copper | Circular | 0 | 3.9 | - | - | - | PVC | 1.0579 | - | - | 1 | None | - | - | 450/750 V | -
1397 | 46652014 | Angola | 0.16786 | 0.0206 | 0 | - | 2.5 | 1.7841 | Class 1 | Copper | Circular | 0 | 3.9 | - | - | - | PVC | 1.0579 | - | - | 1 | None | - | - | 450/750 V | -
1398 | 46652017 | Angola | 0.16809 | 0.0206 | 0 | - | 2.5 | 1.7841 | Class 1 | Copper | Circular | 0 | 3.9 | - | - | - | PVC | 1.0579 | - | - | 1 | None | - | - | 450/750 V | -
1399 | 46652952 | Angola | 0.16855 | 0.0206 | 0 | - | 2.5 | 1.7841 | Class 1 | Copper | Circular | 0 | 3.9 | - | - | - | PVC | 1.0579 | - | - | 1 | None | - | - | 450/750 V | -
1400 | 46652953 | Angola | 0.17091 | 0.0206 | 0 | - | 2.5 | 1.7841 | Class 1 | Copper | Circular | 0 | 3.9 | - | - | - | PVC | 1.0579 | - | - | 1 | None | - | - | 450/750 V | -
1401 | 46652153 | Angola | 0.10478 | 0.01255 | 0 | - | 1.5 | 1.382 | Class 1 | Copper | Circular | 0 | 3.2 | - | - | - | PVC | 0.90901 | - | - | 1 | None | - | - | 450/750 V | -
1402 | 46652186 | Angola | 0.10521 | 0.01255 | 0 | - | 1.5 | 1.382 | Class 1 | Copper | Circular | 0 | 3.2 | - | - | - | PVC | 0.90901 | - | - | 1 | None | - | - | 450/750 V | -
1403 | 46652184 | Angola | 0.10457 | 0.01255 | 0 | - | 1.5 | 1.382 | Class 1 | Copper | Circular | 0 | 3.2 | - | - | - | PVC | 0.90901 | - | - | 1 | None | - | - | 450/750 V | -
1404 | 46652185 | Angola | 0.10526 | 0.01255 | 0 | - | 1.5 | 1.382 | Class 1 | Copper | Circular | 0 | 3.2 | - | - | - | PVC | 0.90901 | - | - | 1 | None | - | - | 450/750 V | -
1405 | 46652183 | Angola | 0.16831 | 0.0206 | 0 | - | 2.5 | 1.7841 | Class 1 | Copper | Circular | 0 | 3.9 | - | - | - | PVC | 1.0579 | - | - | 1 | None | - | - | 450/750 V | -
1406 | 46681972 | Angola | 0.10775 | 0.01255 | 0 | - | 1.5 | 1.382 | Class 1 | Copper | Circular | 0 | 3.2 | - | - | - | PVC | 0.90901 | - | - | 1 | None | - | - | 450/750 V | -
1407 | 46475213 | Angola | 0.10793 | 0.01255 | 0 | - | 1.5 | 1.382 | Class 1 | Copper | Circular | 0 | 3.2 | - | - | - | PVC | 0.90901 | - | - | 1 | None | - | - | 450/750 V | -
1408 | 46475211 | Angola | 0.1073 | 0.01255 | 0 | - | 1.5 | 1.382 | Class 1 | Copper | Circular | 0 | 3.2 | - | - | - | PVC | 0.90901 | - | - | 1 | None | - | - | 450/750 V | -
1409 | 46475566 | Angola | 0.10749 | 0.01255 | 0 | - | 1.5 | 1.382 | Class 1 | Copper | Circular | 0 | 3.2 | - | - | - | PVC | 0.90901 | - | - | 1 | None | - | - | 450/750 V | -
1410 | 46475564 | Angola | 0.10796 | 0.012546 | 0 | - | 1.5 | 1.382 | Class 1 | Copper | Circular | 0 | 3.2 | - | - | - | PVC | 0.90901 | - | - | 1 | None | - | - | 450/750 V | -
1411 | 46475562 | Angola | 0.10766 | 0.01255 | 0 | - | 1.5 | 1.382 | Class 1 | Copper | Circular | 0 | 3.2 | - | - | - | PVC | 0.90901 | - | - | 1 | None | - | - | 450/750 V | -
1412 | 46475545 | Angola | 0.10759 | 0.01255 | 0 | - | 1.5 | 1.382 | Class 1 | Copper | Circular | 0 | 3.2 | - | - | - | PVC | 0.90901 | - | - | 1 | None | - | - | 450/750 V | -
1413 | 46475540 | Angola | 0.10768 | 0.01255 | 0 | - | 1.5 | 1.382 | Class 1 | Copper | Circular | 0 | 3.2 | - | - | - | PVC | 0.90901 | - | - | 1 | None | - | - | 450/750 V | -
1414 | 46475549 | Angola | 0.1072 | 0.01255 | 0 | - | 1.5 | 1.382 | Class 1 | Copper | Circular | 0 | 3.2 | - | - | - | PVC | 0.90901 | - | - | 1 | None | - | - | 450/750 V | -
1415 | 46475543 | Angola | 0.10758 | 0.01255 | 0 | - | 1.5 | 1.382 | Class 1 | Copper | Circular | 0 | 3.2 | - | - | - | PVC | 0.90901 | - | - | 1 | None | - | - | 450/750 V | -
1416 | 46456451 | Angola | 0.10853 | 0.01255 | 0 | - | 1.5 | 1.382 | Class 1 | Copper | Circular | 0 | 3.2 | - | - | - | PVC | 0.90901 | - | - | 1 | None | - | - | 450/750 V | -
1417 | 46701153 | Angola | 0.17026 | 0.0206 | 0 | - | 2.5 | 1.7841 | Class 1 | Copper | Circular | 0 | 3.9 | - | - | - | PVC | 1.0579 | - | - | 1 | None | - | - | 450/750 V | -
1418 | 46701151 | Angola | 0.17007 | 0.0206 | 0 | - | 2.5 | 1.7841 | Class 1 | Copper | Circular | 0 | 3.9 | - | - | - | PVC | 1.0579 | - | - | 1 | None | - | - | 450/750 V | -
1419 | 46701102 | Angola | 0.10731 | 0.01255 | 0 | - | 1.5 | 1.382 | Class 1 | Copper | Circular | 0 | 3.2 | - | - | - | PVC | 0.90901 | - | - | 1 | None | - | - | 450/750 V | -
1420 | 46701195 | Angola | 0.10656 | 0.01255 | 0 | - | 1.5 | 1.382 | Class 1 | Copper | Circular | 0 | 3.2 | - | - | - | PVC | 0.90901 | - | - | 1 | None | - | - | 450/750 V | -
1421 | 46701198 | Angola | 0.10688 | 0.01255 | 0 | - | 1.5 | 1.382 | Class 1 | Copper | Circular | 0 | 3.2 | - | - | - | PVC | 0.90901 | - | - | 1 | None | - | - | 450/750 V | -
1422 | 46701190 | Angola | 0.10737 | 0.01255 | 0 | - | 1.5 | 1.382 | Class 1 | Copper | Circular | 0 | 3.2 | - | - | - | PVC | 0.90901 | - | - | 1 | None | - | - | 450/750 V | -
1423 | 46701199 | Angola | 0.10694 | 0.01255 | 0 | - | 1.5 | 1.382 | Class 1 | Copper | Circular | 0 | 3.2 | - | - | - | PVC | 0.90901 | - | - | 1 | None | - | - | 450/750 V | -
1424 | 46701193 | Angola | 0.10666 | 0.01255 | 0 | - | 1.5 | 1.382 | Class 1 | Copper | Circular | 0 | 3.2 | - | - | - | PVC | 0.90901 | - | - | 1 | None | - | - | 450/750 V | -
1425 | 46701191 | Angola | 0.10703 | 0.01255 | 0 | - | 1.5 | 1.382 | Class 1 | Copper | Circular | 0 | 3.2 | - | - | - | PVC | 0.90901 | - | - | 1 | None | - | - | 450/750 V | -
1426 | 46701136 | Angola | 0.10703 | 0.01255 | 0 | - | 1.5 | 1.382 | Class 1 | Copper | Circular | 0 | 3.2 | - | - | - | PVC | 0.90901 | - | - | 1 | None | - | - | 450/750 V | -
1427 | 46701134 | Angola | 0.10694 | 0.01255 | 0 | - | 1.5 | 1.382 | Class 1 | Copper | Circular | 0 | 3.2 | - | - | - | PVC | 0.90901 | - | - | 1 | None | - | - | 450/750 V | -
1428 | 46701137 | Angola | 0.17046 | 0.0206 | 0 | - | 2.5 | 1.7841 | Class 1 | Copper | Circular | 0 | 3.9 | - | - | - | PVC | 1.0579 | - | - | 1 | None | - | - | 450/750 V | -
1429 | 46701132 | Angola | 0.17002 | 0.0206 | 0 | - | 2.5 | 1.7841 | Class 1 | Copper | Circular | 0 | 3.9 | - | - | - | PVC | 1.0579 | - | - | 1 | None | - | - | 450/750 V | -
1430 | 46701135 | Angola | 0.17068 | 0.0206 | 0 | - | 2.5 | 1.7841 | Class 1 | Copper | Circular | 0 | 3.9 | - | - | - | PVC | 1.0579 | - | - | 1 | None | - | - | 450/750 V | -
1431 | 46701138 | Angola | 0.1697 | 0.0206 | 0 | - | 2.5 | 1.7841 | Class 1 | Copper | Circular | 0 | 3.9 | - | - | - | PVC | 1.0579 | - | - | 1 | None | - | - | 450/750 V | -
1432 | 46701130 | Angola | 0.17162 | 0.0206 | 0 | - | 2.5 | 1.7841 | Class 1 | Copper | Circular | 0 | 3.9 | - | - | - | PVC | 1.0579 | - | - | 1 | None | - | - | 450/750 V | -
1433 | 46790658 | Angola | 0.16786 | 0.0206 | 0 | - | 2.5 | 1.7841 | Class 1 | Copper | Circular | 0 | 3.9 | - | - | - | PVC | 1.0579 | - | - | 1 | None | - | - | 450/750 V | -
1434 | 46790650 | Angola | 0.16855 | 0.0206 | 0 | - | 2.5 | 1.7841 | Class 1 | Copper | Circular | 0 | 3.9 | - | - | - | PVC | 1.0579 | - | - | 1 | None | - | - | 450/750 V | -
1435 | 46790142 | Angola | 0.10786 | 0.01255 | 0 | - | 1.5 | 1.382 | Class 1 | Copper | Circular | 0 | 3.2 | - | - | - | PVC | 0.90901 | - | - | 1 | None | - | - | 450/750 V | -
1436 | 46790105 | Angola | 0.10742 | 0.01255 | 0 | - | 1.5 | 1.382 | Class 1 | Copper | Circular | 0 | 3.2 | - | - | - | PVC | 0.90901 | - | - | 1 | None | - | - | 450/750 V | -
1437 | 46790108 | Angola | 0.1096 | 0.01255 | 0 | - | 1.5 | 1.382 | Class 1 | Copper | Circular | 0 | 3.2 | - | - | - | PVC | 0.90901 | - | - | 1 | None | - | - | 450/750 V | -
1438 | 46736426 | Angola | 0.10812 | 0.01255 | 0 | - | 1.5 | 1.382 | Class 1 | Copper | Circular | 0 | 3.2 | - | - | - | PVC | 0.90901 | - | - | 1 | None | - | - | 450/750 V | -
1439 | 46732479 | Angola | 0.10683 | 0.01255 | 0 | - | 1.5 | 1.382 | Class 1 | Copper | Circular | 0 | 3.2 | - | - | - | PVC | 0.90901 | - | - | 1 | None | - | - | 450/750 V | -
1440 | 46732473 | Angola | 0.10612 | 0.01255 | 0 | - | 1.5 | 1.382 | Class 1 | Copper | Circular | 0 | 3.2 | - | - | - | PVC | 0.90901 | - | - | 1 | None | - | - | 450/750 V | -
1441 | 46732471 | Angola | 0.10649 | 0.01255 | 0 | - | 1.5 | 1.382 | Class 1 | Copper | Circular | 0 | 3.2 | - | - | - | PVC | 0.90901 | - | - | 1 | None | - | - | 450/750 V | -
1442 | 46732426 | Angola | 0.1064 | 0.01255 | 0 | - | 1.5 | 1.382 | Class 1 | Copper | Circular | 0 | 3.2 | - | - | - | PVC | 0.90901 | - | - | 1 | None | - | - | 450/750 V | -
1443 | 46680557 | Angola | 18.5341 | 1.9543 | 0 | - | 240 | 17.4808 | Class 5 | Copper | Circular | 1 | 38.3 | - | - | - | Special cross-linked elastomer | 10.4096 | - | - | 1 | Special cross-linked elastomer | - | - | 450/750 V | -
1444 | 46680006 | Angola | 12.3482 | 1.1978 | 0 | - | 150 | 13.8198 | Class 5 | Copper | Circular | 1 | 31.4 | - | - | - | Special cross-linked elastomer | 8.7901 | - | - | 1 | Special cross-linked elastomer | - | - | 450/750 V | -
1445 | 46680387 | Angola | 9.5925 | 0.9467 | 0 | - | 120 | 12.3608 | Class 5 | Copper | Circular | 1 | 28.6 | - | - | - | Special cross-linked elastomer | 8.1196 | - | - | 1 | Special cross-linked elastomer | - | - | 450/750 V | -
1446 | 46601975 | Angola | 23.2681 | 2.4429 | 0 | - | 300 | 19.5441 | Class 5 | Copper | Circular | 1 | 41.9 | - | - | - | Special cross-linked elastomer | 11.1779 | - | - | 1 | Special cross-linked elastomer | - | - | 450/750 V | -
1447 | 46669398 | Angola | 1.3247 | 0.1308 | 0 | - | 16 | 4.5135 | Class 5 | Copper | Circular | 1 | 13.4 | - | - | - | Special cross-linked elastomer | 4.4432 | - | - | 1 | Special cross-linked elastomer | - | - | 450/750 V | -
1448 | 46663198 | Angola | 1.9201 | 0.2013 | 0 | - | 25 | 5.6419 | Class 5 | Copper | Circular | 1 | 15.8 | - | - | - | Special cross-linked elastomer | 5.0791 | - | - | 1 | Special cross-linked elastomer | - | - | 450/750 V | -
1449 | 46663193 | Angola | 3.6661 | 0.4015 | 0 | - | 50 | 7.9788 | Class 5 | Copper | Circular | 1 | 20.6 | - | - | - | Special cross-linked elastomer | 6.3106 | - | - | 1 | Special cross-linked elastomer | - | - | 450/750 V | -
1450 | 46663138 | Angola | 10.4724 | 1.1978 | 0 | - | 150 | 13.8198 | Class 5 | Copper | Circular | 1 | 31.4 | - | - | - | Special cross-linked elastomer | 8.7901 | - | - | 1 | Special cross-linked elastomer | - | - | 450/750 V | -
1451 | 46663130 | Angola | 12.6761 | 1.425 | 0 | - | 185 | 15.3476 | Class 5 | Copper | Circular | 1 | 34.4 | - | - | - | Special cross-linked elastomer | 9.5262 | - | - | 1 | Special cross-linked elastomer | - | - | 450/750 V | -
1452 | 46663139 | Angola | 16.7178 | 1.9543 | 0 | - | 240 | 17.4808 | Class 5 | Copper | Circular | 1 | 38.3 | - | - | - | Special cross-linked elastomer | 10.4096 | - | - | 1 | Special cross-linked elastomer | - | - | 450/750 V | -
1453 | 46663118 | Angola | 2.6189 | 0.2805 | 0 | - | 35 | 6.6756 | Class 5 | Copper | Circular | 1 | 17.9 | - | - | - | Special cross-linked elastomer | 5.6122 | - | - | 1 | Special cross-linked elastomer | - | - | 450/750 V | -
1454 | 46688922 | Angola | 5.0276 | 0.57 | 0 | - | 70 | 9.4407 | Class 5 | Copper | Circular | 1 | 23.3 | - | - | - | Special cross-linked elastomer | 6.9297 | - | - | 1 | Special cross-linked elastomer | - | - | 450/750 V | -
1455 | 46688925 | Angola | 6.5532 | 0.7431 | 0 | - | 95 | 10.9981 | Class 5 | Copper | Circular | 1 | 26 | - | - | - | Special cross-linked elastomer | 7.501 | - | - | 1 | Special cross-linked elastomer | - | - | 450/750 V | -
1456 | 46688928 | Angola | 8.261 | 0.9467 | 0 | - | 120 | 12.3608 | Class 5 | Copper | Circular | 1 | 28.6 | - | - | - | Special cross-linked elastomer | 8.1196 | - | - | 1 | Special cross-linked elastomer | - | - | 450/750 V | -
1457 | 46703826 | Angola | 6.5518 | 0.7431 | 0 | - | 95 | 10.9981 | Class 5 | Copper | Circular | 1 | 26 | - | - | - | Special cross-linked elastomer | 7.501 | - | - | 1 | Special cross-linked elastomer | - | - | 450/750 V | -
1458 | 46703084 | Angola | 1.9188 | 0.2013 | 0 | - | 25 | 5.6419 | Class 5 | Copper | Circular | 1 | 15.8 | - | - | - | Special cross-linked elastomer | 5.0791 | - | - | 1 | Special cross-linked elastomer | - | - | 450/750 V | -
1459 | 46701084 | Angola | 0.56702 | 0.04746 | 0 | - | 6 | 2.764 | Class 5 | Copper | Circular | 1 | 9.8 | - | - | - | Special cross-linked elastomer | 3.518 | - | - | 1 | Special cross-linked elastomer | - | - | 450/750 V | -
1460 | 46701087 | Angola | 0.97426 | 0.08162 | 0 | - | 10 | 3.5682 | Class 5 | Copper | Circular | 1 | 11.9 | - | - | - | Special cross-linked elastomer | 4.1659 | - | - | 1 | Special cross-linked elastomer | - | - | 450/750 V | -
1461 | 46701085 | Angola | 2.6692 | 0.2805 | 0 | - | 35 | 6.6756 | Class 5 | Copper | Circular | 1 | 17.9 | - | - | - | Special cross-linked elastomer | 5.6122 | - | - | 1 | Special cross-linked elastomer | - | - | 450/750 V | -
1462 | 46701088 | Angola | 5.0379 | 0.57 | 0 | - | 70 | 9.4407 | Class 5 | Copper | Circular | 1 | 23.3 | - | - | - | Special cross-linked elastomer | 6.9297 | - | - | 1 | Special cross-linked elastomer | - | - | 450/750 V | -
1463 | 46794617 | Angola | 0.28565 | 0.0194 | 0 | - | 2.5 | 1.7841 | Class 5 | Copper | Circular | 1 | 7.9 | - | - | - | Special cross-linked elastomer | 3.0579 | - | - | 1 | Special cross-linked elastomer | - | - | 450/750 V | -
1464 | 46794612 | Angola | 0.39878 | 0.03164 | 0 | - | 4 | 2.2568 | Class 5 | Copper | Circular | 1 | 9 | - | - | - | Special cross-linked elastomer | 3.3716 | - | - | 1 | Special cross-linked elastomer | - | - | 450/750 V | -
1465 | 46688836 | Angola | 0.86489 | 0.08162 | 0 | - | 10 | 3.5682 | Class 5 | Copper | Circular | 1 | 11.9 | - | - | - | Special cross-linked elastomer | 4.1659 | - | - | 1 | Special cross-linked elastomer | - | - | 450/750 V | -
1466 | 46688837 | Angola | 1.3761 | 0.1308 | 0 | - | 16 | 4.5135 | Class 5 | Copper | Circular | 1 | 13.4 | - | - | - | Special cross-linked elastomer | 4.4432 | - | - | 1 | Special cross-linked elastomer | - | - | 450/750 V | -
1467 | 46688835 | Angola | 2.2754 | 0.2013 | 0 | - | 25 | 5.6419 | Class 5 | Copper | Circular | 1 | 15.8 | - | - | - | Special cross-linked elastomer | 5.0791 | - | - | 1 | Special cross-linked elastomer | - | - | 450/750 V | -
1468 | 46688830 | Angola | 2.6625 | 0.28053 | 0 | - | 35 | 6.6756 | Class 5 | Copper | Circular | 1 | 17.9 | - | - | - | Special cross-linked elastomer | 5.6122 | - | - | 1 | Special cross-linked elastomer | - | - | 450/750 V | -
1469 | 46688816 | Angola | 5.3395 | 0.57 | 0 | - | 70 | 9.4407 | Class 5 | Copper | Circular | 1 | 23.3 | - | - | - | Special cross-linked elastomer | 6.9297 | - | - | 1 | Special cross-linked elastomer | - | - | 450/750 V | -
1470 | 46688814 | Angola | 7.042 | 0.7431 | 0 | - | 95 | 10.9981 | Class 5 | Copper | Circular | 1 | 26 | - | - | - | Special cross-linked elastomer | 7.501 | - | - | 1 | Special cross-linked elastomer | - | - | 450/750 V | -
1471 | 46688817 | Angola | 8.3388 | 0.94663 | 0 | - | 120 | 12.3608 | Class 5 | Copper | Circular | 1 | 28.6 | - | - | - | Special cross-linked elastomer | 8.1196 | - | - | 1 | Special cross-linked elastomer | - | - | 450/750 V | -
1472 | 46688812 | Angola | 10.4774 | 1.1978 | 0 | - | 150 | 13.8198 | Class 5 | Copper | Circular | 1 | 31.4 | - | - | - | Special cross-linked elastomer | 8.7901 | - | - | 1 | Special cross-linked elastomer | - | - | 450/750 V | -
1473 | 46688073 | Angola | 0.20865 | 0.0116 | 0 | - | 1.5 | 1.382 | Class 5 | Copper | Circular | 1 | 7.1 | - | - | - | Special cross-linked elastomer | 2.859 | - | - | 1 | Special cross-linked elastomer | - | - | 450/750 V | -
1474 | 46688027 | Angola | 0.38444 | 0.03164 | 0 | - | 4 | 2.2568 | Class 5 | Copper | Circular | 1 | 9 | - | - | - | Special cross-linked elastomer | 3.3716 | - | - | 1 | Special cross-linked elastomer | - | - | 450/750 V | -
1475 | 46688025 | Angola | 0.55657 | 0.04746 | 0 | - | 6 | 2.764 | Class 5 | Copper | Circular | 1 | 9.8 | - | - | - | Special cross-linked elastomer | 3.518 | - | - | 1 | Special cross-linked elastomer | - | - | 450/750 V | -
1476 | 46688028 | Angola | 12.6712 | 1.425 | 0 | - | 185 | 15.3476 | Class 5 | Copper | Circular | 1 | 34.4 | - | - | - | Special cross-linked elastomer | 9.5262 | - | - | 1 | Special cross-linked elastomer | - | - | 450/750 V | -
1477 | 46688020 | Angola | 16.935 | 1.9541 | 0 | - | 240 | 17.4808 | Class 5 | Copper | Circular | 1 | 38.3 | - | - | - | Special cross-linked elastomer | 10.4096 | - | - | 1 | Special cross-linked elastomer | - | - | 450/750 V | -
1478 | 46688029 | Angola | 20.8321 | 2.4429 | 0 | - | 300 | 19.5441 | Class 5 | Copper | Circular | 1 | 41.9 | - | - | - | Special cross-linked elastomer | 11.1779 | - | - | 1 | Special cross-linked elastomer | - | - | 450/750 V | -
1479 | 46688183 | Angola | 29.2492 | 3.3315 | 0 | - | 400 | 22.5676 | Class 5 | Copper | Circular | 1 | 46.8 | - | - | - | Special cross-linked elastomer | 12.1162 | - | - | 1 | Special cross-linked elastomer | - | - | 450/750 V | -
1480 | 46688107 | Angola | 36.3937 | 4.1535 | 0 | - | 500 | 25.2313 | Class 5 | Copper | Circular | 1 | 52 | - | - | - | Special cross-linked elastomer | 13.3843 | - | - | 1 | Special cross-linked elastomer | - | - | 450/750 V | -
1481 | 46792690 | Angola | 1.9394 | 0.2013 | 0 | - | 25 | 5.6419 | Class 5 | Copper | Circular | 1 | 15.8 | - | - | - | Special cross-linked elastomer | 5.0791 | - | - | 1 | Special cross-linked elastomer | - | - | 450/750 V | -
1482 | 46792699 | Angola | 2.6435 | 0.2805 | 0 | - | 35 | 6.6756 | Class 5 | Copper | Circular | 1 | 17.9 | - | - | - | Special cross-linked elastomer | 5.6122 | - | - | 1 | Special cross-linked elastomer | - | - | 450/750 V | -
1483 | 46792693 | Angola | 3.6921 | 0.4015 | 0 | - | 50 | 7.9788 | Class 5 | Copper | Circular | 1 | 20.6 | - | - | - | Special cross-linked elastomer | 6.3106 | - | - | 1 | Special cross-linked elastomer | - | - | 450/750 V | -
1484 | 46652135 | Angola | 0.51257 | 0 | 0.124 | - | 50 | 7.9788 | Class 2 | Aluminium | Circular | 1 | 15 | - | - | - | XLPE | 3.5106 | - | - | 1 | PVC | - | - | 0.6/1 kV | -
1485 | 46652138 | Angola | 0.688 | 0 | 0.177 | - | 70 | 9.4407 | Class 2 | Aluminium | Circular | 1 | 17 | - | - | - | XLPE | 3.7797 | - | - | 1 | PVC | - | - | 0.6/1 kV | -
1486 | 46652130 | Angola | 0.89155 | 0 | 0.24605 | - | 95 | 10.9981 | Class 2 | Aluminium | Circular | 1 | 19 | - | - | - | XLPE | 4.001 | - | - | 1 | PVC | - | - | 0.6/1 kV | -
1487 | 46652139 | Angola | 1.0813 | 0 | 0.3106 | - | 120 | 12.3608 | Class 2 | Aluminium | Circular | 1 | 21 | - | - | - | XLPE | 4.3196 | - | - | 1 | PVC | - | - | 0.6/1 kV | -
1488 | 46652133 | Angola | 1.3462 | 0 | 0.39126 | - | 150 | 13.8198 | Class 2 | Aluminium | Circular | 1 | 23 | - | - | - | XLPE | 4.5901 | - | - | 1 | PVC | - | - | 0.6/1 kV | -
1489 | 46652131 | Angola | 1.6439 | 0 | 0.48341 | - | 185 | 15.3476 | Class 2 | Aluminium | Circular | 1 | 25.5 | - | - | - | XLPE | 5.0762 | - | - | 1 | PVC | - | - | 0.6/1 kV | -
1490 | 46652116 | Angola | 2.0623 | 0 | 0.629 | - | 240 | 17.4808 | Class 2 | Aluminium | Circular | 1 | 28.5 | - | - | - | XLPE | 5.5096 | - | - | 1 | PVC | - | - | 0.6/1 kV | -
1491 | 46652114 | Angola | 2.5702 | 0 | 0.7962 | - | 300 | 19.5441 | Class 2 | Aluminium | Circular | 1 | 31 | - | - | - | XLPE | 5.7279 | - | - | 1 | PVC | - | - | 0.6/1 kV | -
1492 | 46652117 | Angola | 3.3443 | 0 | 1.0398 | - | 400 | 22.5676 | Class 2 | Aluminium | Circular | 1 | 34.5 | - | - | - | XLPE | 5.9662 | - | - | 1 | PVC | - | - | 0.6/1 kV | -
1493 | 46655642 | Angola | 4.599 | 0 | 1.3199 | - | 500 | 25.2313 | Class 2 | Aluminium | Circular | 1 | 38.5 | - | - | - | XLPE | 6.6343 | - | - | 1 | PVC | - | - | 0.6/1 kV | -
1494 | 46655645 | Angola | 5.8556 | 0 | 1.692 | - | 630 | 28.3221 | Class 2 | Aluminium | Circular | 1 | 43 | - | - | - | XLPE | 7.339 | - | - | 1 | PVC | - | - | 0.6/1 kV | -
1495 | 46655671 | Angola | 0.41766 | 0 | 0.089 | - | 35 | 6.6756 | Class 2 | Aluminium | Circular | 1 | 13.5 | - | - | - | XLPE | 3.4122 | - | - | 1 | PVC | - | - | 0.6/1 kV | -
1496 | 46689575 | Angola | 0.37963 | 0 | 0.06398 | - | 25 | 5.6419 | Class 2 | Aluminium | Circular | 1 | 12.5 | - | - | - | XLPE | 3.4291 | - | - | 1 | PVC | - | - | 0.6/1 kV | -
1497 | 46762275 | Angola | 0.25808 | 0 | 0.04102 | - | 16 | 4.5135 | Class 2 | Aluminium | Circular | 1 | 10.5 | - | - | - | XLPE | 2.9932 | - | - | 1 | PVC | - | - | 0.6/1 kV | -
1498 | 46419899 | Angola | 1.9782 | 0 | 0.43508 | Wire | 95 | 10.9981 | Class 2 | Aluminium | Circular | 1 | 22.5 | - | PVC | - | XLPE | 5.751 | - | - | 1 | PVC | - | - | 0.6/1 kV | -
1499 | 46762529 | Angola | 2.6059 | 0 | 0.6359 | Wire | 150 | 13.8198 | Class 2 | Aluminium | Circular | 1 | 26.5 | - | PVC | - | XLPE | 6.3401 | - | - | 1 | PVC | - | - | 0.6/1 kV | -
1500 | 46765276 | Angola | 4.1157 | 0 | 1.1162 | Wire | 300 | 19.5441 | Class 2 | Aluminium | Circular | 1 | 33.2 | - | PVC | - | XLPE | 6.8279 | - | - | 1 | PVC | - | - | 0.6/1 kV | -
1501 | 46795263 | Angola | 5.7562 | 0 | 1.4932 | Wire | 400 | 22.5676 | Class 2 | Aluminium | Circular | 1 | 36.4 | - | PVC | - | XLPE | 6.9162 | - | - | 1 | PVC | - | - | 0.6/1 kV | -
1502 | 46438635 | Angola | 0.069676 | 0.006 | 0 | - | 0.75 | 0.97721 | Class 5 | Copper | Circular | 1 | 2.8 | - | - | - | PVC | 0.9114 | - | - | 1 | None | - | - | 300/500 V | -
1503 | 46438477 | Angola | 0.080183 | 0.00818 | 0 | - | 1 | 1.1284 | Class 5 | Copper | Circular | 1 | 3 | - | - | - | PVC | 0.93581 | - | - | 1 | None | - | - | 300/500 V | -
1504 | 46405710 | Angola | 2.0269 | 0 | 0.62572 | - | 240 | 17.4808 | Class 2 | Aluminium | Circular | 1 | 24.8 | - | - | - | XLPE | 3.6596 | - | - | 1 | HFFR | - | - | 0.6/1 kV | -
1505 | 46405719 | Angola | 0.3202 | 0 | 0.06398 | - | 25 | 5.6419 | Class 2 | Aluminium | Circular | 1 | 11 | - | - | - | XLPE | 2.6791 | - | - | 1 | HFFR | - | - | 0.6/1 kV | -
1506 | 46410203 | Angola | 0.5023 | 0 | 0.11978 | - | 50 | 7.9788 | Class 2 | Aluminium | Circular | 1 | 13.2 | - | - | - | XLPE | 2.6106 | - | - | 1 | HFFR | - | - | 0.6/1 kV | -
1507 | 46410201 | Angola | 0.87361 | 0 | 0.23993 | - | 95 | 10.9981 | Class 2 | Aluminium | Circular | 1 | 16.6 | - | - | - | XLPE | 2.801 | - | - | 1 | HFFR | - | - | 0.6/1 kV | -
1508 | 46410296 | Angola | 1.3104 | 0 | 0.39121 | - | 150 | 13.8198 | Class 2 | Aluminium | Circular | 1 | 20 | - | - | - | XLPE | 3.0901 | - | - | 1 | HFFR | - | - | 0.6/1 kV | -
1509 | 46761048 | Angola | 16.6879 | 0.2401 | 2.758 | - | 1000 | 35.6825 | Class 2 | Aluminium | Circular | 0 | 69 | - | - | - | XLPE | 6 | Yes | Yes | 1 | PE | - | Wire & Tape | 18/30 kV | -
1510 | 46786150 | Angola | 14.0589 | 0.252 | 1.778 | - | 630 | 28.3221 | Class 2 | Aluminium | Circular | 0 | 60 | - | - | - | XLPE | 6 | Yes | Yes | 1 | PE | - | Wire & Tape | 18/30 kV | -
1511 | 46780706 | Angola | 9.9126 | 0.252 | 1.01 | - | 400 | 22.5676 | Class 2 | Aluminium | Circular | 0 | 52 | - | - | - | XLPE | 6 | Yes | Yes | 1 | PE | - | Wire & Tape | 18/30 kV | -
1512 | 46780704 | Angola | 10.5808 | 0.252 | 1.1028 | - | 400 | 22.5676 | Class 2 | Aluminium | Circular | 0 | 52 | - | - | - | XLPE | 6 | Yes | Yes | 1 | PE | - | Wire & Tape | 18/30 kV | -
1513 | 46708799 | Angola | 3.48 | 0 | 0.415 | - | 150 | 14.1 | Class 2 | Aluminium | Circular | 1 | 35.1 | - | - | - | XLPE | 4.5 | Yes | Yes | 1 | PE | - | Tape | 12/20 kV | -
1514 | 46708793 | Angola | 4.4406 | 0 | 0.66492 | - | 240 | 18.2 | Class 2 | Aluminium | Circular | 1 | 39.5 | - | - | - | XLPE | 4.5 | Yes | Yes | 1 | PE | - | Tape | 12/20 kV | -
1515 | 46708736 | Angola | 10.2458 | 0 | 0.86229 | - | 95 | 11.3 | Class 2 | Aluminium | Circular | 1 | 75.1 | - | - | - | XLPE | 5.5 | Yes | Yes | 3 | PE | 2.0016 | Tape | 12/20 kV | -
1516 | 46414796 | Angola | 6.9407 | 0.49547 | 0 | - | 50 | 8.1 | Class 2 | Copper | Circular | 0 | 32.3 | - | - | - | XLPE | 12.1606 | Yes | Yes | 1 | PE | - | Tape | 18/30 kV | -
1517 | 46402868 | Angola | 7.6943 | 0 | 0.49086 | - | 50 | 8.1 | Class 2 | Aluminium | Circular | 1 | 60.8 | - | - | - | XLPE | 5.5 | Yes | Yes | 3 | PE | 1.3571 | Tape | 12/20 kV | -
1518 | 46725952 | Angola | 19.5569 | 2.11 | 0.0479 | - | 240 | 18.2 | Class 2 | Copper | Circular | 1 | 35.4 | - | - | - | XLPE | 4.5 | Yes | Yes | 1 | PE | - | Tape | 12/20 kV | -
1519 | 46708741 | Angola | 2.1457 | 0 | 0.16017 | - | 50 | 7.9788 | Class 2 | Aluminium | Circular | 1 | 27 | - | - | - | XLPE | 9.5106 | Yes | Yes | 1 | PE | - | Tape | 12/20 kV | -
1520 | 46708776 | Angola | 2.5884 | 0 | 0.28778 | - | 95 | 10.9981 | Class 2 | Aluminium | Circular | 1 | 30 | - | - | - | XLPE | 9.501 | Yes | Yes | 1 | PE | - | Tape | 12/20 kV | -
1521 | 46708774 | Angola | 2.7575 | 0 | 0.41597 | - | 150 | 13.8198 | Class 2 | Aluminium | Circular | 1 | 30.3 | - | - | - | XLPE | 8.2401 | Yes | Yes | 1 | PE | - | Tape | 12/20 kV | -
1522 | 46708777 | Angola | 3.6347 | 0 | 0.66597 | - | 240 | 17.4808 | Class 2 | Aluminium | Circular | 1 | 34.6 | - | - | - | XLPE | 8.5596 | Yes | Yes | 1 | PE | - | Tape | 12/20 kV | -
1523 | 46708785 | Angola | 8.9413 | 0 | 1.741 | - | 630 | 28.3221 | Class 2 | Aluminium | Circular | 1 | 48.3 | - | - | - | XLPE | 9.989 | Yes | Yes | 1 | PE | - | Tape | 12/20 kV | -
1524 | 46708795 | Angola | 15.8203 | 0 | 3.3134 | - | 1200 | 39.0882 | Class 2 | Aluminium | Circular | 1 | 62.2 | - | - | - | XLPE | 11.5559 | Yes | Yes | 1 | PE | - | Tape | 12/20 kV | -
1525 | 46428500 | Angola | 5.6749 | 0.11678 | 0.26894 | - | 150 | 14.1 | Class 2 | Aluminium | Circular | 0 | 40.1 | - | - | - | XLPE | 8 | Yes | Yes | 1 | PE | - | Wire | 18/30 kV | -
1526 | 46428503 | Angola | 12.9906 | 0.288 | 1.7705 | - | 630 | 30.4 | Class 2 | Aluminium | Circular | 0 | 58.2 | - | - | - | XLPE | 8 | Yes | Yes | 1 | PE | - | Wire | 18/30 kV | -
1527 | 46412087 | Angola | 3.9475 | 0.137 | 0.2962 | - | 95 | 11.4 | Class 2 | Aluminium | Circular | 0 | 21.9981 | - | - | - | XLPE | 5.5 | Yes | Yes | 1 | PE | - | Wire | 12/20 kV | -
1528 | 46413254 | Angola | 2.9003 | 0.0822 | 0.1723 | - | 50 | 8 | Class 2 | Aluminium | Circular | 0 | 18.9788 | - | - | - | XLPE | 5.5 | Yes | Yes | 1 | PE | - | Wire | 12/20 kV | -
1529 | 46770171 | Angola | 6.9681 | 0.17225 | 0.62292 | - | 240 | 18.2 | Class 2 | Aluminium | Circular | 0 | 44.4 | - | - | - | XLPE | 8 | Yes | Yes | 1 | PE | - | Wire | 18/30 kV | -
1530 | 46708908 | Angola | 4.603 | 0.056325 | 0.12486 | - | 95 | 11.4 | Class 2 | Aluminium | Circular | 0 | 37.2 | - | - | - | XLPE | 8 | Yes | Yes | 1 | PE | - | Wire | 18/30 kV | -
1531 | 46790074 | Angola | 2.1463 | 0 | 0.62572 | - | 240 | 18 | Class 2 | Aluminium | Circular | 1 | 21.6808 | - | - | - | XLPE | 2.1 | - | - | 1 | PVC | 1.8 | - | 1.0/1.0 (1.2) kV AC - 1.5/1.5 (1.8) kV DC | -
1532 | 46790055 | Angola | 8.887 | 0 | 2.5079 | - | 240 | 18 | Class 2 | Aluminium | Circular | 1 | 55.942 | - | - | - | XLPE | 2.1 | - | - | 4 | PVC | 1.8 | - | 1.0/1.0 (1.2) kV AC - 1.5/1.5 (1.8) kV DC | -
1533 | 46793239 | Angola | 2.6102 | 0 | 0.79573 | - | 300 | 20.1 | Class 2 | Aluminium | Circular | 1 | 23.7441 | - | - | - | XLPE | 2.1 | - | - | 1 | PVC | 1.8 | - | 1.0/1.0 (1.2) kV AC - 1.5/1.5 (1.8) kV DC | -
1534 | 46793319 | Angola | 1.7355 | 0 | 0.48339 | - | 185 | 15.7 | Class 2 | Aluminium | Circular | 1 | 19.5476 | - | - | - | XLPE | 2.1 | - | - | 1 | PVC | 1.7 | - | 1.0/1.0 (1.2) kV AC - 1.5/1.5 (1.8) kV DC | -
1535 | 46736591 | Angola | 1.4384 | 0 | 0.39121 | - | 150 | 14 | Class 2 | Aluminium | Circular | 1 | 18.0198 | - | - | - | XLPE | 2.1 | - | - | 1 | PVC | 1.6 | - | 1.0/1.0 (1.2) kV AC - 1.5/1.5 (1.8) kV DC | -
1536 | 46736954 | Angola | 0.63271 | 0 | 0.11978 | - | 50 | 8.2 | Class 2 | Aluminium | Circular | 1 | 12.1788 | - | - | - | XLPE | 2.1 | - | - | 1 | PVC | 1.4 | - | 1.0/1.0 (1.2) kV AC - 1.5/1.5 (1.8) kV DC | -
1537 | 46736952 | Angola | 1.0357 | 0 | 0.23993 | - | 95 | 11.2 | Class 2 | Aluminium | Circular | 1 | 15.1981 | - | - | - | XLPE | 2.1 | - | - | 1 | PVC | 1.5 | - | 1.0/1.0 (1.2) kV AC - 1.5/1.5 (1.8) kV DC | -
1538 | 46736986 | Angola | 5.9823 | 0 | 1.2187 | - | 120 | 12.6 | Class 2 | Aluminium | Circular | 1 | 43.1812 | - | - | - | XLPE | 2.1 | - | - | 4 | PVC | 1.6 | - | 1.0/1.0 (1.2) kV AC - 1.5/1.5 (1.8) kV DC | -
1539 | 46736935 | Angola | 1.2341 | 0 | 0.30347 | - | 120 | 12.6 | Class 2 | Aluminium | Circular | 1 | 16.5608 | - | - | - | XLPE | 2.1 | - | - | 1 | PVC | 1.6 | - | 1.0/1.0 (1.2) kV AC - 1.5/1.5 (1.8) kV DC | -
1540 | 46736939 | Angola | 2.2444 | 0 | 0.62572 | - | 240 | 18 | Class 2 | Aluminium | Circular | 1 | 21.6808 | - | - | - | XLPE | 2.1 | - | - | 1 | PVC | 2 | - | 1.0/1.0 (1.2) kV AC - 1.5/1.5 (1.8) kV DC | -
1541 | 46736931 | Angola | 2.7219 | 0 | 0.79623 | - | 300 | 20.3 | Class 2 | Aluminium | Circular | 1 | 23.7441 | - | - | - | XLPE | 2.1 | - | - | 1 | PVC | 2 | - | 1.0/1.0 (1.2) kV AC - 1.5/1.5 (1.8) kV DC | -
1542 | 46736916 | Angola | 3.3924 | 0 | 1.0395 | - | 400 | 23.4 | Class 2 | Aluminium | Circular | 1 | 26.7676 | - | - | - | XLPE | 2.1 | - | - | 1 | PVC | 1.9 | - | 1.0/1.0 (1.2) kV AC - 1.5/1.5 (1.8) kV DC | -
1543 | 46736912 | Angola | 7.2472 | 0 | 1.9374 | - | 185 | 15.7 | Class 2 | Aluminium | Circular | 1 | 50.5921 | - | - | - | XLPE | 2.1 | - | - | 4 | PVC | 1.7 | - | 1.0/1.0 (1.2) kV AC - 1.5/1.5 (1.8) kV DC | -
1544 | 46737771 | Angola | 10.8658 | 0 | 3.1913 | - | 300 | 20.3 | Class 2 | Aluminium | Circular | 1 | 60.9233 | - | - | - | XLPE | 2.1 | - | - | 4 | PVC | 1.8 | - | 1.0/1.0 (1.2) kV AC - 1.5/1.5 (1.8) kV DC | -
1545 | 46737727 | Angola | 4.4133 | 0 | 0.96165 | - | 95 | 11.2 | Class 2 | Aluminium | Circular | 1 | 39.6914 | - | - | - | XLPE | 2.1 | - | - | 4 | PVC | 1.5 | - | 1.0/1.0 (1.2) kV AC - 1.5/1.5 (1.8) kV DC | -
1546 | 46732350 | Angola | 4.9703 | 0 | 0.96357 | - | 95 | 11.2 | Class 2 | Aluminium | Circular | 1 | 39.6914 | - | - | - | XLPE | 2.1 | - | - | 4 | PVC | 1.5 | - | 1.0/1.0 (1.2) kV AC - 1.5/1.5 (1.8) kV DC | -
1547 | 42667411 | Bahamas | 17.7451 | 2.1017 | 0 | - | 240 | 17.4808 | Class 2 | Copper | Circular | 2 | 25 | Yes | - | - | XLPE | 1.7 | - | - | 1 | Others | 1.7 | - | 0.6/1 kV | -
1548 | 42666669 | Bahamas | 1.4941 | 0.14008 | 0 | - | 6 | 2.764 | Class 5 | Copper | Circular | 1 | 14 | - | - | - | PVC | 0.8 | - | - | 3 | PVC | 1.4 | - | 300/500 V | Yes
1549 | 42664784 | Bahamas | 1.5075 | 0.14008 | 0 | - | 6 | 2.764 | Class 5 | Copper | Circular | 1 | 14 | - | - | - | PVC | 0.8 | - | - | 3 | PVC | 1.4 | - | 300/500 V | Yes
1550 | 42664229 | Bahamas | 1.9297 | 0.1864 | 0 | - | 6 | 2.764 | Class 5 | Copper | Circular | 1 | 15 | - | - | - | PVC | 0.8 | - | - | 4 | PVC | 1.4 | - | 300/500 V | Yes
1551 | 42664901 | Bahamas | 2.5163 | 0.2516 | 0 | - | 6 | 2.764 | Class 5 | Copper | Circular | 1 | 16 | - | - | - | PVC | 0.8 | - | - | 5 | PVC | 1.4 | - | 300/500 V | Yes
1552 | 42664619 | Bahamas | 2.4616 | 0.25282 | 0 | - | 10 | 3.5682 | Class 2 | Copper | Circular | 1 | 17 | - | - | - | PVC | 1 | - | - | 3 | PVC | 1.4 | - | 300/500 V | Yes
1553 | 42664468 | Bahamas | 0.33003 | 0.0256 | 0 | - | 1.5 | 1.382 | Class 1 | Copper | Circular | 1 | 8.5 | - | - | - | PVC | 0.7 | - | - | 2 | PVC | 1.2 | - | 300/500 V | -
1554 | 42664469 | Bahamas | 0.43697 | 0.0384 | 0 | - | 1.5 | 1.382 | Class 1 | Copper | Circular | 1 | 9 | - | - | - | PVC | 0.7 | - | - | 3 | PVC | 1.2 | - | 300/500 V | Yes
1555 | 42664463 | Bahamas | 0.65902 | 0.0639 | 0 | - | 2.5 | 1.7841 | Class 1 | Copper | Circular | 1 | 10 | - | - | - | PVC | 0.8 | - | - | 3 | PVC | 1.2 | - | 300/500 V | Yes
1556 | 42664461 | Bahamas | 0.99484 | 0.1008 | 0 | - | 4 | 2.2568 | Class 1 | Copper | Circular | 1 | 11.5 | - | - | - | PVC | 0.8 | - | - | 3 | PVC | 1.2 | - | 300/500 V | Yes
1557 | 42664444 | Bahamas | 0.5747 | 0.0512 | 0 | - | 1.5 | 1.382 | Class 1 | Copper | Circular | 1 | 10 | - | - | - | PVC | 0.7 | - | - | 4 | PVC | 1.2 | - | 300/500 V | Yes
1558 | 42664447 | Bahamas | 0.87115 | 0.0852 | 0 | - | 2.5 | 1.7841 | Class 1 | Copper | Circular | 1 | 11 | - | - | - | PVC | 0.8 | - | - | 4 | PVC | 1.2 | - | 300/500 V | Yes
1559 | 42664448 | Bahamas | 0.68868 | 0.064 | 0 | - | 1.5 | 1.382 | Class 1 | Copper | Circular | 1 | 10.5 | - | - | - | PVC | 0.7 | - | - | 5 | PVC | 1.2 | - | 300/500 V | Yes
1560 | 42664440 | Bahamas | 1.0628 | 0.1065 | 0 | - | 2.5 | 1.7841 | Class 1 | Copper | Circular | 1 | 12 | - | - | - | PVC | 0.8 | - | - | 5 | PVC | 1.2 | - | 300/500 V | Yes
1561 | 42664449 | Bahamas | 1.569 | 0.168 | 0 | - | 4 | 2.2568 | Class 1 | Copper | Circular | 1 | 14 | - | - | - | PVC | 0.8 | - | - | 5 | PVC | 1.4 | - | 300/500 V | Yes
1562 | 42664453 | Bahamas | 2.3659 | 0.25282 | 0 | - | 10 | 3.5682 | Class 2 | Copper | Circular | 1 | 17 | - | - | - | PVC | 1 | - | - | 3 | PVC | 1.4 | - | 300/500 V | Yes
1563 | 42664485 | Bahamas | 5.2506 | 0.42137 | 0 | - | 10 | 3.5682 | Class 2 | Copper | Circular | 1 | 21 | - | - | - | PVC | 1 | - | - | 5 | PVC | 1.4 | - | 300/500 V | Yes
1564 | 42664483 | Bahamas | 0.31438 | 0.0256 | 0 | - | 1.5 | 1.382 | Class 1 | Copper | Circular | 1 | 8.5 | - | - | - | PVC | 0.7 | - | - | 2 | PVC | 1.2 | - | 300/500 V | -
1565 | 42664405 | Bahamas | 0.40732 | 0.0384 | 0 | - | 1.5 | 1.382 | Class 1 | Copper | Circular | 1 | 9 | - | - | - | PVC | 0.7 | - | - | 3 | PVC | 1.2 | - | 300/500 V | Yes
1566 | 42664408 | Bahamas | 0.62818 | 0.0639 | 0 | - | 2.5 | 1.7841 | Class 1 | Copper | Circular | 1 | 10 | - | - | - | PVC | 0.8 | - | - | 3 | PVC | 1.2 | - | 300/500 V | Yes
1567 | 42664400 | Bahamas | 0.97577 | 0.1008 | 0 | - | 4 | 2.2568 | Class 1 | Copper | Circular | 1 | 11.5 | - | - | - | PVC | 0.8 | - | - | 3 | PVC | 1.2 | - | 300/500 V | Yes
1568 | 42664403 | Bahamas | 0.54263 | 0.0512 | 0 | - | 1.5 | 1.382 | Class 1 | Copper | Circular | 1 | 10 | - | - | - | PVC | 0.7 | - | - | 4 | PVC | 1.2 | - | 300/500 V | Yes
1569 | 42664401 | Bahamas | 0.86715 | 0.0852 | 0 | - | 2.5 | 1.7841 | Class 1 | Copper | Circular | 1 | 11 | - | - | - | PVC | 0.8 | - | - | 4 | PVC | 1.2 | - | 300/500 V | Yes
1570 | 42664497 | Bahamas | 0.65709 | 0.064 | 0 | - | 1.5 | 1.382 | Class 1 | Copper | Circular | 1 | 10.5 | - | - | - | PVC | 0.7 | - | - | 5 | PVC | 1.2 | - | 300/500 V | Yes
1571 | 42664492 | Bahamas | 1.0374 | 0.1065 | 0 | - | 2.5 | 1.7841 | Class 1 | Copper | Circular | 1 | 12 | - | - | - | PVC | 0.8 | - | - | 5 | PVC | 1.2 | - | 300/500 V | Yes
1572 | 42664495 | Bahamas | 1.5582 | 0.168 | 0 | - | 4 | 2.2568 | Class 1 | Copper | Circular | 1 | 14 | - | - | - | PVC | 0.8 | - | - | 5 | PVC | 1.4 | - | 300/500 V | Yes
1573 | 42667177 | Bahamas | 1.4742 | 0.1508 | 0 | - | 6 | 2.764 | Class 2 | Copper | Circular | 1 | 13 | - | - | - | PVC | 0.8 | - | - | 3 | PVC | 1.4 | - | 300/500 V | Yes
1574 | 42667172 | Bahamas | 1.3625 | 0.1508 | 0 | - | 6 | 2.764 | Class 2 | Copper | Circular | 1 | 13 | - | - | - | PVC | 0.8 | - | - | 3 | PVC | 1.4 | - | 300/500 V | Yes
1575 | 42667178 | Bahamas | 2.3702 | 0.2517 | 0 | - | 6 | 2.764 | Class 2 | Copper | Circular | 1 | 16 | - | - | - | PVC | 0.8 | - | - | 5 | PVC | 1.4 | - | 300/500 V | Yes
1576 | 42667170 | Bahamas | 2.3955 | 0.2517 | 0 | - | 6 | 2.764 | Class 2 | Copper | Circular | 1 | 16 | - | - | - | PVC | 0.8 | - | - | 5 | PVC | 1.4 | - | 300/500 V | Yes
1577 | 42664859 | Bahamas | 0.26678 | 0.0256 | 0 | - | 1.5 | 1.382 | Class 1 | Copper | Circular | 1 | 4.4 | - | - | - | PVC | 0.4 | - | - | 2 | PVC | 0.8 | - | 300/500 V | -
1578 | 42664070 | Bahamas | 0.63207 | 0.063099 | 0 | - | 2.5 | 1.7841 | Class 1 | Copper | Circular | 1 | 5.2 | - | - | - | PVC | 0.5 | - | - | 3 | PVC | 0.9 | - | 300/500 V | -
1579 | 42664079 | Bahamas | 0.38936 | 0.038301 | 0 | - | 1.5 | 1.382 | Class 1 | Copper | Circular | 1 | 4.4 | - | - | - | PVC | 0.4 | - | - | 3 | PVC | 0.8 | - | 300/500 V | -
1580 | 42664919 | Bahamas | 21.548 | 2.6386 | 0 | - | 300 | 19.5441 | Class 2 | Copper | Circular | 1 | 31 | - | - | - | XLPE | 1.8 | - | - | 1 | PVC | 1.8 | - | 0.6/1 kV | -
1581 | 42664136 | Bahamas | 28.2225 | 3.3802 | 0 | - | 400 | 22.5676 | Class 2 | Copper | Circular | 1 | 31 | - | - | - | XLPE | 2 | - | - | 1 | PVC | 1.9 | - | 0.6/1 kV | -
1582 | 42666305 | Bahamas | 2.4148 | 0.25282 | 0 | - | 10 | 3.5682 | Class 2 | Copper | Circular | 1 | 17 | - | - | - | PVC | 1 | - | - | 3 | PVC | 1.8 | - | 0.6/1 kV | Yes
1583 | 42666300 | Bahamas | 3.6974 | 0.40349 | 0 | - | 16 | 4.5135 | Class 2 | Copper | Circular | 1 | 20 | - | - | - | PVC | 1 | - | - | 3 | PVC | 1.8 | - | 0.6/1 kV | Yes
1584 | 42666303 | Bahamas | 5.6983 | 0.63733 | 0 | - | 25 | 5.6419 | Class 2 | Copper | Circular | 1 | 23 | - | - | - | PVC | 1.2 | - | - | 3 | PVC | 1.8 | - | 0.6/1 kV | Yes
1585 | 42666396 | Bahamas | 7.7317 | 0.88729 | 0 | - | 35 | 6.6756 | Class 2 | Copper | Circular | 1 | 23.8 | - | - | - | PVC | 1.2 | - | - | 3 | PVC | 1.8 | - | 0.6/1 kV | Yes
1586 | 42666390 | Bahamas | 3.1839 | 0.33709 | 0 | - | 10 | 3.5682 | Class 2 | Copper | Circular | 1 | 19 | - | - | - | PVC | 1 | - | - | 4 | PVC | 1.8 | - | 0.6/1 kV | Yes
1587 | 42666399 | Bahamas | 4.8191 | 0.53799 | 0 | - | 16 | 4.5135 | Class 2 | Copper | Circular | 1 | 22 | - | - | - | PVC | 1 | - | - | 4 | PVC | 1.8 | - | 0.6/1 kV | Yes
1588 | 42666393 | Bahamas | 7.4363 | 0.84977 | 0 | - | 25 | 5.6419 | Class 2 | Copper | Circular | 1 | 25 | - | - | - | PVC | 1.2 | - | - | 4 | PVC | 1.8 | - | 0.6/1 kV | Yes
1589 | 42666391 | Bahamas | 10.13 | 1.1831 | 0 | - | 35 | 6.6756 | Class 2 | Copper | Circular | 1 | 25 | - | - | - | PVC | 1.2 | - | - | 4 | PVC | 1.8 | - | 0.6/1 kV | Yes
1590 | 42666336 | Bahamas | 3.1818 | 0.33709 | 0 | - | 10 | 3.5682 | Class 2 | Copper | Circular | 1 | 19 | - | - | - | PVC | 1 | - | - | 4 | PVC | 1.8 | - | 0.6/1 kV | -
1591 | 42666337 | Bahamas | 3.8826 | 0.42137 | 0 | - | 10 | 3.5682 | Class 2 | Copper | Circular | 1 | 21 | - | - | - | PVC | 1 | - | - | 5 | PVC | 1.8 | - | 0.6/1 kV | Yes
1592 | 42666335 | Bahamas | 5.9873 | 0.67249 | 0 | - | 16 | 4.5135 | Class 2 | Copper | Circular | 1 | 24 | - | - | - | PVC | 1 | - | - | 5 | PVC | 1.8 | - | 0.6/1 kV | Yes
1593 | 42666330 | Bahamas | 9.2735 | 1.0622 | 0 | - | 25 | 5.6419 | Class 2 | Copper | Circular | 1 | 28 | - | - | - | PVC | 1.2 | - | - | 5 | PVC | 1.8 | - | 0.6/1 kV | Yes
1594 | 42666333 | Bahamas | 12.6381 | 1.4788 | 0 | - | 35 | 6.6756 | Class 2 | Copper | Circular | 1 | 34 | - | - | - | PVC | 1.2 | - | - | 5 | PVC | 1.9 | - | 0.6/1 kV | Yes
1595 | 42666318 | Bahamas | 10.2892 | 1.2138 | 0 | - | 50 | 7.9788 | Class 2 | Copper | Sector-shaped | 1 | 26 | - | - | - | PVC | 1.4 | - | - | 3 | PVC | 1.8 | - | 0.6/1 kV | Yes
1596 | 42666319 | Bahamas | 14.7677 | 1.7614 | 0 | - | 70 | 9.4407 | Class 2 | Copper | Sector-shaped | 1 | 29 | - | - | - | PVC | 1.4 | - | - | 3 | PVC | 1.9 | - | 0.6/1 kV | Yes
1597 | 42666174 | Bahamas | 13.6932 | 1.6184 | 0 | - | 50 | 7.9788 | Class 2 | Copper | Sector-shaped | 1 | 29 | - | - | - | PVC | 1.4 | - | - | 4 | PVC | 1.9 | - | 0.6/1 kV | Yes
1598 | 42666170 | Bahamas | 0.36269 | 0.0256 | 0 | - | 1.5 | 1.382 | Class 1 | Copper | Circular | 1 | 10.5 | - | - | - | PVC | 0.8 | - | - | 2 | PVC | 1.8 | - | 0.6/1 kV | -
1599 | 42666126 | Bahamas | 0.47313 | 0.0384 | 0 | - | 1.5 | 1.382 | Class 1 | Copper | Circular | 1 | 11 | - | - | - | PVC | 0.8 | - | - | 3 | PVC | 1.8 | - | 0.6/1 kV | Yes
1600 | 42666124 | Bahamas | 0.6866 | 0.0639 | 0 | - | 2.5 | 1.7841 | Class 1 | Copper | Circular | 1 | 12 | - | - | - | PVC | 0.8 | - | - | 3 | PVC | 1.8 | - | 0.6/1 kV | Yes
1601 | 42666127 | Bahamas | 1.0602 | 0.10025 | 0 | - | 4 | 2.2568 | Class 1 | Copper | Circular | 1 | 14 | - | - | - | PVC | 1 | - | - | 3 | PVC | 1.8 | - | 0.6/1 kV | Yes
1602 | 42666125 | Bahamas | 0.59369 | 0.0512 | 0 | - | 1.5 | 1.382 | Class 1 | Copper | Circular | 1 | 12 | - | - | - | PVC | 0.8 | - | - | 4 | PVC | 1.8 | - | 0.6/1 kV | Yes
1603 | 42666128 | Bahamas | 0.88233 | 0.0852 | 0 | - | 2.5 | 1.7841 | Class 1 | Copper | Circular | 1 | 13 | - | - | - | PVC | 0.8 | - | - | 4 | PVC | 1.8 | - | 0.6/1 kV | Yes
1604 | 42666120 | Bahamas | 1.3586 | 0.1344 | 0 | - | 4 | 2.2568 | Class 1 | Copper | Circular | 1 | 15 | - | - | - | PVC | 1 | - | - | 4 | PVC | 1.8 | - | 0.6/1 kV | Yes
1605 | 42666123 | Bahamas | 0.73209 | 0.064 | 0 | - | 1.5 | 1.382 | Class 1 | Copper | Circular | 1 | 13 | - | - | - | PVC | 0.8 | - | - | 5 | PVC | 1.8 | - | 0.6/1 kV | Yes
1606 | 42666121 | Bahamas | 1.0871 | 0.1065 | 0 | - | 2.5 | 1.7841 | Class 1 | Copper | Circular | 1 | 14 | - | - | - | PVC | 0.8 | - | - | 5 | PVC | 1.8 | - | 0.6/1 kV | Yes
1607 | 42666156 | Bahamas | 1.651 | 0.16709 | 0 | - | 4 | 2.2568 | Class 1 | Copper | Circular | 1 | 17 | - | - | - | PVC | 1 | - | - | 5 | PVC | 1.8 | - | 0.6/1 kV | Yes
1608 | 42666159 | Bahamas | 1.5241 | 0.15028 | 0 | - | 6 | 2.764 | Class 2 | Copper | Circular | 1 | 15 | - | - | - | PVC | 1 | - | - | 3 | PVC | 1.8 | - | 0.6/1 kV | Yes
1609 | 42666151 | Bahamas | 1.9468 | 0.20037 | 0 | - | 6 | 2.764 | Class 2 | Copper | Circular | 1 | 17 | - | - | - | PVC | 1 | - | - | 4 | PVC | 1.8 | - | 0.6/1 kV | Yes
1610 | 42666186 | Bahamas | 2.5094 | 0.25046 | 0 | - | 6 | 2.764 | Class 2 | Copper | Circular | 1 | 18 | - | - | - | PVC | 1 | - | - | 5 | PVC | 1.8 | - | 0.6/1 kV | Yes
1611 | 42664441 | Bahamas | 2.3986 | 0.25282 | 0 | - | 10 | 3.5682 | Class 2 | Copper | Circular | 1 | 17 | - | - | - | PVC | 1 | - | - | 3 | PVC | 1.8 | - | 0.6/1 kV | Yes
1612 | 42664474 | Bahamas | 3.6589 | 0.40349 | 0 | - | 16 | 4.5135 | Class 2 | Copper | Circular | 1 | 20 | - | - | - | PVC | 1 | - | - | 3 | PVC | 1.8 | - | 0.6/1 kV | Yes
1613 | 42664478 | Bahamas | 3.8678 | 0.42137 | 0 | - | 10 | 3.5682 | Class 2 | Copper | Circular | 1 | 21 | - | - | - | PVC | 1 | - | - | 5 | PVC | 1.8 | - | 0.6/1 kV | Yes
1614 | 42664479 | Bahamas | 5.9192 | 0.67249 | 0 | - | 16 | 4.5135 | Class 2 | Copper | Circular | 1 | 24 | - | - | - | PVC | 1 | - | - | 5 | PVC | 1.8 | - | 0.6/1 kV | Yes
1615 | 42664471 | Bahamas | 0.33212 | 0.0256 | 0 | - | 1.5 | 1.382 | Class 1 | Copper | Circular | 1 | 10.5 | - | - | - | PVC | 0.8 | - | - | 2 | PVC | 1.8 | - | 0.6/1 kV | -
1616 | 42664424 | Bahamas | 0.44498 | 0.0384 | 0 | - | 1.5 | 1.382 | Class 1 | Copper | Circular | 1 | 11 | - | - | - | PVC | 0.8 | - | - | 3 | PVC | 1.8 | - | 0.6/1 kV | Yes
1617 | 42664427 | Bahamas | 0.66036 | 0.0639 | 0 | - | 2.5 | 1.7841 | Class 1 | Copper | Circular | 1 | 12 | - | - | - | PVC | 0.8 | - | - | 3 | PVC | 1.8 | - | 0.6/1 kV | Yes
1618 | 42664422 | Bahamas | 1.0331 | 0.10025 | 0 | - | 4 | 2.2568 | Class 1 | Copper | Circular | 1 | 14 | - | - | - | PVC | 1 | - | - | 3 | PVC | 1.8 | - | 0.6/1 kV | Yes
1619 | 42664428 | Bahamas | 0.56642 | 0.0512 | 0 | - | 1.5 | 1.382 | Class 1 | Copper | Circular | 1 | 12 | - | - | - | PVC | 0.8 | - | - | 4 | PVC | 1.8 | - | 0.6/1 kV | Yes
1620 | 42664420 | Bahamas | 0.85674 | 0.0852 | 0 | - | 2.5 | 1.7841 | Class 1 | Copper | Circular | 1 | 13 | - | - | - | PVC | 0.8 | - | - | 4 | PVC | 1.8 | - | 0.6/1 kV | Yes
1621 | 42664429 | Bahamas | 1.3278 | 0.1344 | 0 | - | 4 | 2.2568 | Class 1 | Copper | Circular | 1 | 15 | - | - | - | PVC | 1 | - | - | 4 | PVC | 1.8 | - | 0.6/1 kV | Yes
1622 | 42664421 | Bahamas | 0.68884 | 0.064 | 0 | - | 1.5 | 1.382 | Class 1 | Copper | Circular | 1 | 13 | - | - | - | PVC | 0.8 | - | - | 5 | PVC | 1.8 | - | 0.6/1 kV | Yes
1623 | 42664456 | Bahamas | 1.0616 | 0.1065 | 0 | - | 2.5 | 1.7841 | Class 1 | Copper | Circular | 1 | 14 | - | - | - | PVC | 0.8 | - | - | 5 | PVC | 1.8 | - | 0.6/1 kV | Yes
1624 | 42664454 | Bahamas | 1.6402 | 0.16709 | 0 | - | 4 | 2.2568 | Class 1 | Copper | Circular | 1 | 17 | - | - | - | PVC | 1 | - | - | 5 | PVC | 1.8 | - | 0.6/1 kV | Yes
1625 | 42667149 | Bahamas | 1.5363 | 0.1508 | 0 | - | 6 | 2.764 | Class 2 | Copper | Circular | 1 | 15 | - | - | - | PVC | 1 | - | - | 3 | PVC | 1.8 | - | 0.6/1 kV | Yes
1626 | 42667143 | Bahamas | 1.9856 | 0.2012 | 0 | - | 6 | 2.764 | Class 2 | Copper | Circular | 1 | 17 | - | - | - | PVC | 1 | - | - | 4 | PVC | 1.8 | - | 0.6/1 kV | Yes
1627 | 42667141 | Bahamas | 2.4128 | 0.2517 | 0 | - | 6 | 2.764 | Class 2 | Copper | Circular | 1 | 18 | - | - | - | PVC | 1 | - | - | 5 | PVC | 1.8 | - | 0.6/1 kV | Yes
1628 | 42664782 | Bahamas | 0.16643 | 0.0125 | 0 | - | 0.75 | 0.97721 | Class 5 | Copper | Circular | 1 | 5.7 | - | - | - | PVC | 0.5 | - | - | 2 | PVC | 0.6 | - | 300/500 V | -
1629 | 42664788 | Bahamas | 0.22956 | 0.0186 | 0 | - | 0.75 | 0.97721 | Class 5 | Copper | Circular | 1 | 6 | - | - | - | PVC | 0.5 | - | - | 3 | PVC | 0.6 | - | 300/500 V | Yes
1630 | 42664789 | Bahamas | 0.308 | 0.023644 | 0 | - | 0.75 | 0.97721 | Class 5 | Copper | Circular | 1 | 6.5 | - | - | - | PVC | 0.5 | - | - | 4 | PVC | 0.6 | - | 300/500 V | Yes
1631 | 42662124 | Bahamas | 0.35988 | 0.0296 | 0 | - | 0.75 | 0.97721 | Class 5 | Copper | Circular | 1 | 7.5 | - | - | - | PVC | 0.5 | - | - | 5 | PVC | 0.6 | - | 300/500 V | Yes
1632 | 32664876 | Bahamas | 0.15781 | 0.01235 | 0 | - | 0.75 | 0.97721 | Class 5 | Copper | Circular | 1 | 5.7 | - | - | - | PVC | 0.5 | - | - | 2 | PVC | 0.6 | - | 300/500 V | -
1633 | 32664874 | Bahamas | 0.21871 | 0.01852 | 0 | - | 0.75 | 0.97721 | Class 5 | Copper | Circular | 1 | 6 | - | - | - | PVC | 0.5 | - | - | 3 | PVC | 0.6 | - | 300/500 V | Yes
1634 | 42666900 | Bahamas | 0.076439 | 0.0086 | 0 | - | 1 | 1.1284 | Class 1 | Copper | Circular | 1 | 2.3 | - | - | - | PVC | 0.58581 | - | - | 1 | None | - | - | 300/500 V | -
1635 | 42666909 | Bahamas | 0.077004 | 0.0086 | 0 | - | 1 | 1.1284 | Class 1 | Copper | Circular | 1 | 2.3 | - | - | - | PVC | 0.58581 | - | - | 1 | None | - | - | 300/500 V | -
1636 | 42666903 | Bahamas | 0.076626 | 0.0086 | 0 | - | 1 | 1.1284 | Class 1 | Copper | Circular | 1 | 2.3 | - | - | - | PVC | 0.58581 | - | - | 1 | None | - | - | 300/500 V | -
1637 | 42666901 | Bahamas | 0.076814 | 0.0086 | 0 | - | 1 | 1.1284 | Class 1 | Copper | Circular | 1 | 2.3 | - | - | - | PVC | 0.58581 | - | - | 1 | None | - | - | 300/500 V | -
1638 | 42666994 | Bahamas | 0.077117 | 0.0086 | 0 | - | 1 | 1.1284 | Class 1 | Copper | Circular | 1 | 2.3 | - | - | - | PVC | 0.58581 | - | - | 1 | None | - | - | 300/500 V | -
1639 | 42667605 | Bahamas | 0.076849 | 0.0086 | 0 | - | 1 | 1.1284 | Class 1 | Copper | Circular | 1 | 2.3 | - | - | - | PVC | 0.58581 | - | - | 1 | None | - | - | 300/500 V | -
1640 | 42666491 | Bahamas | 0.48874 | 0.039 | 0 | - | 1 | 1.1284 | Class 5 | Copper | Circular | 1 | 8.8 | - | - | - | PVC | 0.6 | - | - | 5 | PVC | 0.9 | - | 300/500 V | Yes
1641 | 42666968 | Bahamas | 1.0186 | 0.0945 | 0 | - | 4 | 2.2568 | Class 5 | Copper | Circular | 1 | 11 | - | - | - | PVC | 0.8 | - | - | 3 | PVC | 1.2 | - | 300/500 V | Yes
1642 | 42664783 | Bahamas | 0.22957 | 0.0165 | 0 | - | 1 | 1.1284 | Class 5 | Copper | Circular | 1 | 6.4 | - | - | - | PVC | 0.6 | - | - | 2 | PVC | 0.8 | - | 300/500 V | -
1643 | 42664781 | Bahamas | 0.29783 | 0.024097 | 0 | - | 1.5 | 1.382 | Class 5 | Copper | Circular | 1 | 7.5 | - | - | - | PVC | 0.7 | - | - | 2 | PVC | 0.8 | - | 300/500 V | -
1644 | 42664706 | Bahamas | 0.48086 | 0.038446 | 0 | - | 2.5 | 1.7841 | Class 5 | Copper | Circular | 1 | 9.1 | - | - | - | PVC | 0.8 | - | - | 2 | PVC | 1 | - | 300/500 V | -
1645 | 42664704 | Bahamas | 0.30029 | 0.0246 | 0 | - | 1 | 1.1284 | Class 5 | Copper | Circular | 1 | 7.5 | - | - | - | PVC | 0.6 | - | - | 3 | PVC | 0.8 | - | 300/500 V | Yes
1646 | 42664702 | Bahamas | 0.65226 | 0.061 | 0 | - | 2.5 | 1.7841 | Class 5 | Copper | Circular | 1 | 9.7 | - | - | - | PVC | 0.8 | - | - | 3 | PVC | 1.1 | - | 300/500 V | Yes
1647 | 42664705 | Bahamas | 0.40185 | 0.033 | 0 | - | 1 | 1.1284 | Class 5 | Copper | Circular | 1 | 8.1 | - | - | - | PVC | 0.6 | - | - | 4 | PVC | 0.9 | - | 300/500 V | Yes
1648 | 42664708 | Bahamas | 0.54106 | 0.04811 | 0 | - | 1.5 | 1.382 | Class 5 | Copper | Circular | 1 | 9.5 | - | - | - | PVC | 0.7 | - | - | 4 | PVC | 1 | - | 300/500 V | Yes
1649 | 42664700 | Bahamas | 0.88602 | 0.076892 | 0 | - | 2.5 | 1.7841 | Class 5 | Copper | Circular | 1 | 10.7 | - | - | - | PVC | 0.8 | - | - | 4 | PVC | 1.1 | - | 300/500 V | Yes
1650 | 42664709 | Bahamas | 0.51549 | 0.039 | 0 | - | 1 | 1.1284 | Class 5 | Copper | Circular | 1 | 8.8 | - | - | - | PVC | 0.6 | - | - | 5 | PVC | 0.9 | - | 300/500 V | Yes
1651 | 42664256 | Bahamas | 1.0576 | 0.0964 | 0 | - | 4 | 2.2568 | Class 5 | Copper | Circular | 1 | 11 | - | - | - | PVC | 0.8 | - | - | 3 | PVC | 1.2 | - | 300/500 V | Yes
1652 | 42664254 | Bahamas | 1.3528 | 0.1234 | 0 | - | 4 | 2.2568 | Class 5 | Copper | Circular | 1 | 12.8 | - | - | - | PVC | 0.8 | - | - | 4 | PVC | 1.2 | - | 300/500 V | Yes
1653 | 42664850 | Bahamas | 0.70364 | 0.059 | 0 | - | 1.5 | 1.382 | Class 5 | Copper | Circular | 1 | 10.5 | - | - | - | PVC | 0.7 | - | - | 5 | PVC | 1.1 | - | 300/500 V | Yes
1654 | 42664087 | Bahamas | 1.7391 | 0.163 | 0 | - | 4 | 2.2568 | Class 5 | Copper | Circular | 1 | 14.5 | - | - | - | PVC | 0.8 | - | - | 5 | PVC | 1.4 | - | 300/500 V | Yes
1655 | 42664953 | Bahamas | 0.67679 | 0.061 | 0 | - | 1.5 | 1.382 | Class 5 | Copper | Circular | 1 | 10.5 | - | - | - | PVC | 0.7 | - | - | 5 | PVC | 1.1 | - | 300/500 V | Yes
1656 | 42664951 | Bahamas | 1.1129 | 0.097813 | 0 | - | 2.5 | 1.7841 | Class 5 | Copper | Circular | 1 | 12.5 | - | - | - | PVC | 0.8 | - | - | 5 | PVC | 1.2 | - | 300/500 V | Yes
1657 | 42664346 | Bahamas | 0.56604 | 0.047151 | 0 | - | 1.5 | 1.382 | Class 5 | Copper | Circular | 1 | 9.5 | - | - | - | PVC | 0.7 | - | - | 4 | PVC | 1 | - | 300/500 V | Yes
1658 | 42667032 | Bahamas | 0.69548 | 0.0576 | 0 | - | 2.5 | 1.7841 | Class 5 | Copper | Circular | 1 | 9.7 | - | - | - | PVC | 0.8 | - | - | 3 | PVC | 1.1 | - | 300/500 V | Yes
1659 | 42662394 | Bahamas | 0.3176 | 0.0234 | 0 | - | 1 | 1.1284 | Class 5 | Copper | Circular | 1 | 7.5 | - | - | - | PVC | 0.6 | - | - | 3 | PVC | 0.8 | - | 300/500 V | Yes
1660 | 42662392 | Bahamas | 0.67019 | 0.0576 | 0 | - | 2.5 | 1.7841 | Class 5 | Copper | Circular | 1 | 9.7 | - | - | - | PVC | 0.8 | - | - | 3 | PVC | 1.1 | - | 300/500 V | Yes
1661 | 42662395 | Bahamas | 0.56588 | 0.047151 | 0 | - | 1.5 | 1.382 | Class 5 | Copper | Circular | 1 | 9.5 | - | - | - | PVC | 0.7 | - | - | 4 | PVC | 1 | - | 300/500 V | Yes
1662 | 42665449 | Bahamas | 1.0694 | 0.096118 | 0 | - | 2.5 | 1.7841 | Class 5 | Copper | Circular | 1 | 12.5 | - | - | - | PVC | 0.8 | - | - | 5 | PVC | 1.2 | - | 300/500 V | Yes
1663 | 42665335 | Bahamas | 0.44129 | 0.0354 | 0 | - | 1.5 | 1.382 | Class 5 | Copper | Circular | 1 | 8 | - | - | - | PVC | 0.7 | - | - | 3 | PVC | 0.9 | - | 300/500 V | Yes
1664 | 32666092 | Bahamas | 0.69843 | 0.061 | 0 | - | 2.5 | 1.7841 | Class 5 | Copper | Circular | 1 | 9.7 | - | - | - | PVC | 0.8 | - | - | 3 | PVC | 1.1 | - | 300/500 V | Yes
1665 | 32664066 | Bahamas | 0.23471 | 0.013958 | 0 | - | 1 | 1.1284 | Class 5 | Copper | Circular | 1 | 6.4 | - | - | - | PVC | 0.6 | - | - | 2 | PVC | 0.8 | - | 300/500 V | -
1666 | 32664064 | Bahamas | 0.308 | 0.023257 | 0 | - | 1.5 | 1.382 | Class 5 | Copper | Circular | 1 | 7.5 | - | - | - | PVC | 0.7 | - | - | 2 | PVC | 0.8 | - | 300/500 V | -
1667 | 32664067 | Bahamas | 0.30762 | 0.021889 | 0 | - | 1 | 1.1284 | Class 5 | Copper | Circular | 1 | 7.5 | - | - | - | PVC | 0.6 | - | - | 3 | PVC | 0.8 | - | 300/500 V | Yes
1668 | 32664062 | Bahamas | 0.41555 | 0.033607 | 0 | - | 1.5 | 1.382 | Class 5 | Copper | Circular | 1 | 8 | - | - | - | PVC | 0.7 | - | - | 3 | PVC | 0.9 | - | 300/500 V | Yes
1669 | 32664065 | Bahamas | 0.66649 | 0.060843 | 0 | - | 2.5 | 1.7841 | Class 5 | Copper | Circular | 1 | 9.7 | - | - | - | PVC | 0.8 | - | - | 3 | PVC | 1.1 | - | 300/500 V | Yes
1670 | 32664069 | Bahamas | 0.40354 | 0.029784 | 0 | - | 0.75 | 0.97721 | Class 5 | Copper | Circular | 1 | 8.3 | - | - | - | PVC | 0.6 | - | - | 5 | PVC | 0.9 | - | 300/500 V | Yes
1671 | 32664008 | Bahamas | 0.43245 | 0.034913 | 0 | - | 1.5 | 1.382 | Class 5 | Copper | Circular | 1 | 8 | - | - | - | PVC | 0.7 | - | - | 3 | PVC | 0.9 | - | 300/500 V | Yes
1672 | 32664016 | Bahamas | 0.43683 | 0.0354 | 0 | - | 1.5 | 1.382 | Class 5 | Copper | Circular | 1 | 8 | - | - | - | PVC | 0.7 | - | - | 3 | PVC | 0.9 | - | 300/500 V | Yes
1673 | 32664014 | Bahamas | 0.69399 | 0.0576 | 0 | - | 2.5 | 1.7841 | Class 5 | Copper | Circular | 1 | 9.7 | - | - | - | PVC | 0.8 | - | - | 3 | PVC | 1.1 | - | 300/500 V | Yes
1674 | 42666947 | Bahamas | 0.11458 | 0.0122 | 0 | - | 1.5 | 1.382 | Class 5 | Copper | Circular | 1 | 3.4 | - | - | - | PVC | 0.7 | - | - | 1 | None | - | - | 450/750 V | -
1675 | 42666942 | Bahamas | 0.11646 | 0.0122 | 0 | - | 1.5 | 1.382 | Class 5 | Copper | Circular | 1 | 3.4 | - | - | - | PVC | 0.7 | - | - | 1 | None | - | - | 450/750 V | -
1676 | 42666945 | Bahamas | 0.11461 | 0.0122 | 0 | - | 1.5 | 1.382 | Class 5 | Copper | Circular | 1 | 3.4 | - | - | - | PVC | 0.7 | - | - | 1 | None | - | - | 450/750 V | -
1677 | 42666948 | Bahamas | 0.11468 | 0.0122 | 0 | - | 1.5 | 1.382 | Class 5 | Copper | Circular | 1 | 3.4 | - | - | - | PVC | 0.7 | - | - | 1 | None | - | - | 450/750 V | -
1678 | 42666949 | Bahamas | 0.11485 | 0.0122 | 0 | - | 1.5 | 1.382 | Class 5 | Copper | Circular | 1 | 3.4 | - | - | - | PVC | 0.7 | - | - | 1 | None | - | - | 450/750 V | -
1679 | 42666943 | Bahamas | 0.18042 | 0.0201 | 0 | - | 2.5 | 1.7841 | Class 5 | Copper | Circular | 1 | 4.1 | - | - | - | PVC | 0.8 | - | - | 1 | None | - | - | 450/750 V | -
1680 | 42666976 | Bahamas | 0.18044 | 0.0201 | 0 | - | 2.5 | 1.7841 | Class 5 | Copper | Circular | 1 | 4.1 | - | - | - | PVC | 0.8 | - | - | 1 | None | - | - | 450/750 V | -
1681 | 42666974 | Bahamas | 0.1815 | 0.0201 | 0 | - | 2.5 | 1.7841 | Class 5 | Copper | Circular | 1 | 4.1 | - | - | - | PVC | 0.8 | - | - | 1 | None | - | - | 450/750 V | -
1682 | 42666972 | Bahamas | 0.18088 | 0.0201 | 0 | - | 2.5 | 1.7841 | Class 5 | Copper | Circular | 1 | 4.1 | - | - | - | PVC | 0.8 | - | - | 1 | None | - | - | 450/750 V | -
1683 | 42665442 | Bahamas | 0.18183 | 0.0201 | 0 | - | 2.5 | 1.7841 | Class 5 | Copper | Circular | 1 | 4.1 | - | - | - | PVC | 0.8 | - | - | 1 | None | - | - | 450/750 V | -
1684 | 42665445 | Bahamas | 0.18088 | 0.0201 | 0 | - | 2.5 | 1.7841 | Class 5 | Copper | Circular | 1 | 4.1 | - | - | - | PVC | 0.8 | - | - | 1 | None | - | - | 450/750 V | -
1685 | 42665448 | Bahamas | 0.18043 | 0.0201 | 0 | - | 2.5 | 1.7841 | Class 5 | Copper | Circular | 1 | 4.1 | - | - | - | PVC | 0.8 | - | - | 1 | None | - | - | 450/750 V | -
1686 | 42665440 | Bahamas | 0.18041 | 0.0201 | 0 | - | 2.5 | 1.7841 | Class 5 | Copper | Circular | 1 | 4.1 | - | - | - | PVC | 0.8 | - | - | 1 | None | - | - | 450/750 V | -
1687 | 42665491 | Bahamas | 0.18014 | 0.0201 | 0 | - | 2.5 | 1.7841 | Class 5 | Copper | Circular | 1 | 4.1 | - | - | - | PVC | 0.8 | - | - | 1 | None | - | - | 450/750 V | -
1688 | 42665911 | Bahamas | 10.4284 | 1.2824 | 0 | - | 150 | 13.8198 | Class 5 | Copper | Circular | 1 | 21 | - | - | - | PVC | 1.8 | - | - | 1 | None | - | - | 450/750 V | -
1689 | 42666437 | Bahamas | 0.69796 | 0.084273 | 0 | - | 10 | 3.5682 | Class 2 | Copper | Circular | 1 | 6.7 | - | - | - | PVC | 1 | - | - | 1 | None | - | - | 450/750 V | -
1690 | 42666432 | Bahamas | 0.69818 | 0.084273 | 0 | - | 10 | 3.5682 | Class 2 | Copper | Circular | 1 | 6.7 | - | - | - | PVC | 1 | - | - | 1 | None | - | - | 450/750 V | -
1691 | 42666435 | Bahamas | 0.69801 | 0.084273 | 0 | - | 10 | 3.5682 | Class 2 | Copper | Circular | 1 | 6.7 | - | - | - | PVC | 1 | - | - | 1 | None | - | - | 450/750 V | -
1692 | 42666438 | Bahamas | 0.69848 | 0.084273 | 0 | - | 10 | 3.5682 | Class 2 | Copper | Circular | 1 | 6.7 | - | - | - | PVC | 1 | - | - | 1 | None | - | - | 450/750 V | -
1693 | 42666430 | Bahamas | 0.70938 | 0.084273 | 0 | - | 10 | 3.5682 | Class 2 | Copper | Circular | 1 | 6.7 | - | - | - | PVC | 1 | - | - | 1 | None | - | - | 450/750 V | -
1694 | 42666439 | Bahamas | 1.0893 | 0.1345 | 0 | - | 16 | 4.5135 | Class 2 | Copper | Circular | 1 | 7.8 | - | - | - | PVC | 1 | - | - | 1 | None | - | - | 450/750 V | -
1695 | 42666433 | Bahamas | 1.089 | 0.1345 | 0 | - | 16 | 4.5135 | Class 2 | Copper | Circular | 1 | 7.8 | - | - | - | PVC | 1 | - | - | 1 | None | - | - | 450/750 V | -
1696 | 42666431 | Bahamas | 1.0898 | 0.1345 | 0 | - | 16 | 4.5135 | Class 2 | Copper | Circular | 1 | 7.8 | - | - | - | PVC | 1 | - | - | 1 | None | - | - | 450/750 V | -
1697 | 42666416 | Bahamas | 1.0895 | 0.1345 | 0 | - | 16 | 4.5135 | Class 2 | Copper | Circular | 1 | 7.8 | - | - | - | PVC | 1 | - | - | 1 | None | - | - | 450/750 V | -
1698 | 42666414 | Bahamas | 1.1011 | 0.1345 | 0 | - | 16 | 4.5135 | Class 2 | Copper | Circular | 1 | 7.8 | - | - | - | PVC | 1 | - | - | 1 | None | - | - | 450/750 V | -
1699 | 42666419 | Bahamas | 2.3636 | 0.29576 | 0 | - | 35 | 6.6756 | Class 2 | Copper | Circular | 1 | 11.4 | - | - | - | PVC | 1.2 | - | - | 1 | None | - | - | 450/750 V | -
1700 | 42666411 | Bahamas | 3.2204 | 0.40461 | 0 | - | 50 | 7.9788 | Class 2 | Copper | Circular | 1 | 12.5 | - | - | - | PVC | 1.4 | - | - | 1 | None | - | - | 450/750 V | -
1701 | 42666766 | Bahamas | 0.42043 | 0.050092 | 0 | - | 6 | 2.764 | Class 2 | Copper | Circular | 1 | 5.2 | - | - | - | PVC | 0.8 | - | - | 1 | None | - | - | 450/750 V | -
1702 | 42666764 | Bahamas | 0.4204 | 0.050092 | 0 | - | 6 | 2.764 | Class 2 | Copper | Circular | 1 | 5.2 | - | - | - | PVC | 0.8 | - | - | 1 | None | - | - | 450/750 V | -
1703 | 42666767 | Bahamas | 0.42135 | 0.050092 | 0 | - | 6 | 2.764 | Class 2 | Copper | Circular | 1 | 5.2 | - | - | - | PVC | 0.8 | - | - | 1 | None | - | - | 450/750 V | -
1704 | 42666762 | Bahamas | 0.42069 | 0.050092 | 0 | - | 6 | 2.764 | Class 2 | Copper | Circular | 1 | 5.2 | - | - | - | PVC | 0.8 | - | - | 1 | None | - | - | 450/750 V | -
1705 | 42666765 | Bahamas | 0.42147 | 0.050092 | 0 | - | 6 | 2.764 | Class 2 | Copper | Circular | 1 | 5.2 | - | - | - | PVC | 0.8 | - | - | 1 | None | - | - | 450/750 V | -
1706 | 42666763 | Bahamas | 0.09905 | 0.0128 | 0 | - | 1.5 | 1.382 | Class 1 | Copper | Circular | 1 | 3.2 | - | - | - | PVC | 0.7 | - | - | 1 | None | - | - | 450/750 V | -
1707 | 42666761 | Bahamas | 0.10897 | 0.0128 | 0 | - | 1.5 | 1.382 | Class 1 | Copper | Circular | 1 | 3.2 | - | - | - | PVC | 0.7 | - | - | 1 | None | - | - | 450/750 V | -
1708 | 42666746 | Bahamas | 0.109 | 0.0128 | 0 | - | 1.5 | 1.382 | Class 1 | Copper | Circular | 1 | 3.2 | - | - | - | PVC | 0.7 | - | - | 1 | None | - | - | 450/750 V | -
1709 | 42666744 | Bahamas | 0.10928 | 0.0128 | 0 | - | 1.5 | 1.382 | Class 1 | Copper | Circular | 1 | 3.2 | - | - | - | PVC | 0.7 | - | - | 1 | None | - | - | 450/750 V | -
1710 | 42666747 | Bahamas | 0.10915 | 0.0128 | 0 | - | 1.5 | 1.382 | Class 1 | Copper | Circular | 1 | 3.2 | - | - | - | PVC | 0.7 | - | - | 1 | None | - | - | 450/750 V | -
1711 | 42666742 | Bahamas | 0.17881 | 0.0213 | 0 | - | 2.5 | 1.7841 | Class 1 | Copper | Circular | 1 | 3.9 | - | - | - | PVC | 0.8 | - | - | 1 | None | - | - | 450/750 V | -
1712 | 42666745 | Bahamas | 0.1788 | 0.0213 | 0 | - | 2.5 | 1.7841 | Class 1 | Copper | Circular | 1 | 3.9 | - | - | - | PVC | 0.8 | - | - | 1 | None | - | - | 450/750 V | -
1713 | 42666748 | Bahamas | 0.17919 | 0.0213 | 0 | - | 2.5 | 1.7841 | Class 1 | Copper | Circular | 1 | 3.9 | - | - | - | PVC | 0.8 | - | - | 1 | None | - | - | 450/750 V | -
1714 | 42666740 | Bahamas | 0.17947 | 0.0213 | 0 | - | 2.5 | 1.7841 | Class 1 | Copper | Circular | 1 | 3.9 | - | - | - | PVC | 0.8 | - | - | 1 | None | - | - | 450/750 V | -
1715 | 42666749 | Bahamas | 0.27836 | 0.033418 | 0 | - | 4 | 2.2568 | Class 1 | Copper | Circular | 1 | 4.4 | - | - | - | PVC | 0.8 | - | - | 1 | None | - | - | 450/750 V | -
1716 | 42666743 | Bahamas | 0.2773 | 0.033418 | 0 | - | 4 | 2.2568 | Class 1 | Copper | Circular | 1 | 4.4 | - | - | - | PVC | 0.8 | - | - | 1 | None | - | - | 450/750 V | -
1717 | 42666741 | Bahamas | 0.27733 | 0.033418 | 0 | - | 4 | 2.2568 | Class 1 | Copper | Circular | 1 | 4.4 | - | - | - | PVC | 0.8 | - | - | 1 | None | - | - | 450/750 V | -
1718 | 42666776 | Bahamas | 0.27791 | 0.033418 | 0 | - | 4 | 2.2568 | Class 1 | Copper | Circular | 1 | 4.4 | - | - | - | PVC | 0.8 | - | - | 1 | None | - | - | 450/750 V | -
1719 | 42666075 | Bahamas | 0.10908 | 0.0128 | 0 | - | 1.5 | 1.382 | Class 1 | Copper | Circular | 1 | 3.2 | - | - | - | PVC | 0.7 | - | - | 1 | None | - | - | 450/750 V | -
1720 | 42666078 | Bahamas | 0.1767 | 0.021262 | 0 | - | 2.5 | 1.7841 | Class 1 | Copper | Circular | 1 | 3.9 | - | - | - | PVC | 0.8 | - | - | 1 | None | - | - | 450/750 V | -
1721 | 42666070 | Bahamas | 0.27764 | 0.033418 | 0 | - | 4 | 2.2568 | Class 1 | Copper | Circular | 1 | 4.4 | - | - | - | PVC | 0.8 | - | - | 1 | None | - | - | 450/750 V | -
1722 | 42666094 | Bahamas | 0.1786 | 0.0213 | 0 | - | 2.5 | 1.7841 | Class 1 | Copper | Circular | 1 | 3.9 | - | - | - | PVC | 0.8 | - | - | 1 | None | - | - | 450/750 V | -
1723 | 42666341 | Bahamas | 0.10915 | 0.0128 | 0 | - | 1.5 | 1.382 | Class 1 | Copper | Circular | 1 | 3.2 | - | - | - | PVC | 0.7 | - | - | 1 | None | - | - | 450/750 V | -
1724 | 42664042 | Bahamas | 10.0155 | 1.2706 | 0 | - | 150 | 13.8198 | Class 2 | Copper | Circular | 1 | 20.9 | - | - | - | PVC | 1.8 | - | - | 1 | None | - | - | 450/750 V | -
1725 | 42664020 | Bahamas | 1.7173 | 0.21244 | 0 | - | 25 | 5.6419 | Class 2 | Copper | Circular | 1 | 9.7 | - | - | - | PVC | 1.2 | - | - | 1 | None | - | - | 450/750 V | -
1726 | 42664056 | Bahamas | 1.7183 | 0.21244 | 0 | - | 25 | 5.6419 | Class 2 | Copper | Circular | 1 | 9.7 | - | - | - | PVC | 1.2 | - | - | 1 | None | - | - | 450/750 V | -
1727 | 42664084 | Bahamas | 2.3818 | 0.29576 | 0 | - | 35 | 6.6756 | Class 2 | Copper | Circular | 1 | 11.4 | - | - | - | PVC | 1.2 | - | - | 1 | None | - | - | 450/750 V | -
1728 | 42667804 | Bahamas | 0.6975 | 0.084273 | 0 | - | 10 | 3.5682 | Class 2 | Copper | Circular | 1 | 6.7 | - | - | - | PVC | 1 | - | - | 1 | None | - | - | 450/750 V | -
1729 | 42667945 | Bahamas | 0.4312 | 0.0501 | 0 | - | 6 | 2.764 | Class 2 | Copper | Circular | 1 | 5.2 | - | - | - | PVC | 0.8 | - | - | 1 | None | - | - | 450/750 V | -
1730 | 42665444 | Bahamas | 0.42307 | 0.050093 | 0 | - | 6 | 2.764 | Class 2 | Copper | Circular | 1 | 5.2 | - | - | - | PVC | 0.8 | - | - | 1 | None | - | - | 450/750 V | -
1731 | 42665427 | Bahamas | 0.1785 | 0.021 | 0 | - | 2.5 | 1.7841 | Class 1 | Copper | Circular | 1 | 3.9 | - | - | - | PVC | 0.8 | - | - | 1 | None | - | - | 450/750 V | -
1732 | 42665422 | Bahamas | 0.1792 | 0.0213 | 0 | - | 2.5 | 1.7841 | Class 1 | Copper | Circular | 1 | 3.9 | - | - | - | PVC | 0.8 | - | - | 1 | None | - | - | 450/750 V | -
1733 | 42665425 | Bahamas | 0.18258 | 0.0213 | 0 | - | 2.5 | 1.7841 | Class 1 | Copper | Circular | 1 | 3.9 | - | - | - | PVC | 0.8 | - | - | 1 | None | - | - | 450/750 V | -
1734 | 42665428 | Bahamas | 0.18257 | 0.0213 | 0 | - | 2.5 | 1.7841 | Class 1 | Copper | Circular | 1 | 3.9 | - | - | - | PVC | 0.8 | - | - | 1 | None | - | - | 450/750 V | -
1735 | 42665429 | Bahamas | 0.27973 | 0.033419 | 0 | - | 4 | 2.2568 | Class 1 | Copper | Circular | 1 | 4.4 | - | - | - | PVC | 0.8 | - | - | 1 | None | - | - | 450/750 V | -
1736 | 42665423 | Bahamas | 0.28181 | 0.033419 | 0 | - | 4 | 2.2568 | Class 1 | Copper | Circular | 1 | 4.4 | - | - | - | PVC | 0.8 | - | - | 1 | None | - | - | 450/750 V | -
1737 | 42665421 | Bahamas | 0.28192 | 0.033419 | 0 | - | 4 | 2.2568 | Class 1 | Copper | Circular | 1 | 4.4 | - | - | - | PVC | 0.8 | - | - | 1 | None | - | - | 450/750 V | -
1738 | 42665490 | Bahamas | 0.27709 | 0.03342 | 0 | - | 4 | 2.2568 | Class 1 | Copper | Circular | 1 | 4.4 | - | - | - | PVC | 0.8 | - | - | 1 | None | - | - | 450/750 V | -
1739 | 42665499 | Bahamas | 0.42231 | 0.050093 | 0 | - | 6 | 2.764 | Class 2 | Copper | Circular | 1 | 5.2 | - | - | - | PVC | 0.8 | - | - | 1 | None | - | - | 450/750 V | -
1740 | 42660684 | Bahamas | 0.1066 | 0.01273 | 0 | - | 1.5 | 1.382 | Class 1 | Copper | Circular | 1 | 3.2 | - | - | - | PVC | 0.7 | - | - | 1 | None | - | - | 450/750 V | -
1741 | 42660687 | Bahamas | 0.10678 | 0.01273 | 0 | - | 1.5 | 1.382 | Class 1 | Copper | Circular | 1 | 3.2 | - | - | - | PVC | 0.7 | - | - | 1 | None | - | - | 450/750 V | -
1742 | 42660682 | Bahamas | 0.17592 | 0.02096 | 0 | - | 2.5 | 1.7841 | Class 1 | Copper | Circular | 1 | 3.9 | - | - | - | PVC | 0.8 | - | - | 1 | None | - | - | 450/750 V | -
1743 | 42660685 | Bahamas | 0.17591 | 0.02096 | 0 | - | 2.5 | 1.7841 | Class 1 | Copper | Circular | 1 | 3.9 | - | - | - | PVC | 0.8 | - | - | 1 | None | - | - | 450/750 V | -
1744 | 42660777 | Bahamas | 0.10809 | 0.01273 | 0 | - | 1.5 | 1.382 | Class 1 | Copper | Circular | 1 | 3.2 | - | - | - | PVC | 0.7 | - | - | 1 | None | - | - | 450/750 V | -
1745 | 42660772 | Bahamas | 0.10812 | 0.01273 | 0 | - | 1.5 | 1.382 | Class 1 | Copper | Circular | 1 | 3.2 | - | - | - | PVC | 0.7 | - | - | 1 | None | - | - | 450/750 V | -
1746 | 42660770 | Bahamas | 0.17636 | 0.02096 | 0 | - | 2.5 | 1.7841 | Class 1 | Copper | Circular | 1 | 3.9 | - | - | - | PVC | 0.8 | - | - | 1 | None | - | - | 450/750 V | -
1747 | 42660771 | Bahamas | 0.11545 | 0.01273 | 0 | - | 1.5 | 1.382 | Class 1 | Copper | Circular | 1 | 3.2 | - | - | - | PVC | 0.7 | - | - | 1 | None | - | - | 450/750 V | -
1748 | 42660726 | Bahamas | 0.1838 | 0.02096 | 0 | - | 2.5 | 1.7841 | Class 1 | Copper | Circular | 1 | 3.9 | - | - | - | PVC | 0.8 | - | - | 1 | None | - | - | 450/750 V | -
1749 | 42660724 | Bahamas | 0.18379 | 0.02096 | 0 | - | 2.5 | 1.7841 | Class 1 | Copper | Circular | 1 | 3.9 | - | - | - | PVC | 0.8 | - | - | 1 | None | - | - | 450/750 V | -
1750 | 42666244 | Bahamas | 1.8777 | 0.21244 | 0 | - | 25 | 5.6419 | Class 2 | Copper | Circular | 1 | 10.5 | - | - | - | XLPE | 0.9 | - | - | 1 | PVC | 1.4 | - | 0.6/1 kV | -
1751 | 42666247 | Bahamas | 2.5465 | 0.29576 | 0 | - | 35 | 6.6756 | Class 2 | Copper | Circular | 1 | 11.5 | - | - | - | XLPE | 0.9 | - | - | 1 | PVC | 1.4 | - | 0.6/1 kV | -
1752 | 42666242 | Bahamas | 3.4659 | 0.4046 | 0 | - | 50 | 7.9788 | Class 2 | Copper | Circular | 1 | 12.5 | - | - | - | XLPE | 1 | - | - | 1 | PVC | 1.4 | - | 0.6/1 kV | -
1753 | 42666245 | Bahamas | 4.9353 | 0.58712 | 0 | - | 70 | 9.4407 | Class 2 | Copper | Circular | 1 | 14.5 | - | - | - | XLPE | 1.1 | - | - | 1 | PVC | 1.4 | - | 0.6/1 kV | -
1754 | 42666248 | Bahamas | 6.7446 | 0.81341 | 0 | - | 95 | 10.9981 | Class 2 | Copper | Circular | 1 | 16.5 | - | - | - | XLPE | 1.1 | - | - | 1 | PVC | 1.5 | - | 0.6/1 kV | -
1755 | 42666240 | Bahamas | 8.5562 | 1.0344 | 0 | - | 120 | 12.3608 | Class 2 | Copper | Circular | 1 | 18 | - | - | - | XLPE | 1.2 | - | - | 1 | PVC | 1.5 | - | 0.6/1 kV | -
1756 | 42666249 | Bahamas | 10.4384 | 1.2706 | 0 | - | 150 | 13.8198 | Class 2 | Copper | Circular | 1 | 20 | - | - | - | XLPE | 1.4 | - | - | 1 | PVC | 1.6 | - | 0.6/1 kV | -
1757 | 42666241 | Bahamas | 13.0934 | 1.5886 | 0 | - | 185 | 15.3476 | Class 2 | Copper | Circular | 1 | 22 | - | - | - | XLPE | 1.6 | - | - | 1 | PVC | 1.6 | - | 0.6/1 kV | -
1758 | 42666276 | Bahamas | 17.2028 | 2.1018 | 0 | - | 240 | 17.4808 | Class 2 | Copper | Circular | 1 | 24.6 | - | - | - | XLPE | 1.7 | - | - | 1 | PVC | 1.7 | - | 0.6/1 kV | -
1759 | 42664686 | Bahamas | 21.5465 | 2.6386 | 0 | - | 300 | 19.5441 | Class 2 | Copper | Circular | 1 | 27.5 | - | - | - | XLPE | 1.8 | - | - | 1 | PVC | 1.8 | - | 0.6/1 kV | -
1760 | 42662777 | Bahamas | 1.25 | 0.1345 | 0 | - | 16 | 4.5135 | Class 2 | Copper | Circular | 1 | 9.2 | - | - | - | XLPE | 0.7 | - | - | 1 | PVC | 1.4 | - | 0.6/1 kV | -
1761 | 42666466 | Bahamas | 6.0466 | 0.5531 | 0 | - | 50 | 7.9788 | Class 2 | Copper | Circular | 1 | 26 | - | - | - | XLPE | 5.5 | Yes | Yes | 1 | PVC | 1.8 | Wire | 12/20 kV | -
1762 | 42666464 | Bahamas | 7.63 | 0.73561 | 0 | - | 70 | 9.4407 | Class 2 | Copper | Circular | 1 | 28 | - | - | - | XLPE | 5.5 | Yes | Yes | 1 | PVC | 1.9 | Wire | 12/20 kV | -
1763 | 42666467 | Bahamas | 9.6539 | 0.9619 | 0 | - | 95 | 10.9981 | Class 2 | Copper | Circular | 1 | 30 | - | - | - | XLPE | 5.5 | Yes | Yes | 1 | PVC | 1.9 | Wire | 12/20 kV | -
1764 | 42660674 | Bahamas | 6.668 | 0.23586 | 0.799 | - | 300 | 19.5441 | Class 2 | Aluminium | Circular | 0 | 43 | Yes | - | - | XLPE | 5.5 | Yes | Yes | 1 | PE | 2.2 | Wire | 12/20 kV | -
1765 | 42664679 | Bahamas | 3.5592 | 0.1485 | 0.2463 | - | 95 | 10.9981 | Class 2 | Aluminium | Circular | 1 | 33 | - | - | - | XLPE | 5.5 | Yes | Yes | 1 | PVC | 1.9 | Wire | 12/20 kV | -
1766 | 42667424 | Bahamas | 3.4551 | 0.14838 | 0.17851 | - | 70 | 9.4407 | Class 2 | Aluminium | Circular | 1 | 31 | - | - | - | XLPE | 5.5 | Yes | Yes | 1 | PVC | 1.9 | Wire | 12/20 kV | -
1767 | 42668081 | Bahamas | 16.6904 | 0 | 3.3471 | - | 300 | 19.5441 | Class 2 | Aluminium | Circular | 0 | 84 | Yes | - | - | XLPE | 3.4 | Yes | Yes | 3 | PE | 2.1 | Wire | 6 / 10 (12) kV | -
1768 | 42668940 | Bahamas | 8.8339 | 0 | 1.2094 | - | 95 | 10.9981 | Class 1 | Aluminium | Circular | 0 | 60 | Yes | - | - | XLPE | 3.4 | Yes | Yes | 3 | PE | 1.8 | Wire | 6 / 10 (12) kV | -
1769 | 42668949 | Bahamas | 13.3781 | 0 | 2.3777 | - | 185 | 15.3476 | Class 1 | Aluminium | Circular | 0 | 71 | Yes | - | - | XLPE | 3.4 | Yes | Yes | 3 | PE | 1.9 | Wire | 6 / 10 (12) kV | -
1770 | 42668943 | Bahamas | 17.5309 | 0 | 3.2357 | - | 300 | 19.5441 | Class 1 | Aluminium | Circular | 0 | 81 | Yes | - | - | XLPE | 3.4 | Yes | Yes | 3 | PE | 2.1 | Wire | 6 / 10 (12) kV | -
1771 | 42665977 | Bahamas | 9.2164 | 0 | 1.5344 | - | 500 | 25.2313 | Class 2 | Aluminium | Circular | 0 | 54 | Yes | - | - | XLPE | 8 | Yes | Yes | 3 | PE | 2.6 | Wire | 18/30 kV | -
1772 | 42668397 | Bahamas | 5.5566 | 0 | 0.70517 | - | 185 | 15.3476 | Class 2 | Aluminium | Circular | 0 | 43 | Yes | - | - | XLPE | 8 | Yes | Yes | 3 | PE | 2.2 | Wire | 18/30 kV | -
1773 | 42662172 | Bahamas | 15.8398 | 1.0505 | 1.43 | - | 185 | 15.3476 | Class 1 | Aluminium | Sector-shaped | 1 | 47 | - | - | - | XLPE | 1.6 | - | - | 3 | PVC | 2.5 | - | 0.6/1 kV | -
1774 | 42665978 | Bahamas | 19.5249 | 1.0505 | 2.3482 | - | 300 | 19.5441 | Class 1 | Aluminium | Sector-shaped | 1 | 56 | - | - | - | XLPE | 1.8 | - | - | 3 | PVC | 2.8 | - | 0.6/1 kV | -
1775 | 42668097 | Bahamas | 8.6043 | 0.5693 | 0.7376 | - | 95 | 10.9981 | Class 1 | Aluminium | Sector-shaped | 1 | 36 | - | - | - | XLPE | 1.1 | - | - | 3 | PVC | 2.1 | - | 0.6/1 kV | -
1776 | 42668092 | Bahamas | 15.8398 | 1.0505 | 1.43 | - | 185 | 15.3476 | Class 1 | Aluminium | Sector-shaped | 1 | 47 | - | - | - | XLPE | 1.6 | - | - | 3 | PVC | 2.5 | - | 0.6/1 kV | -
1777 | 42668095 | Bahamas | 19.5249 | 1.0505 | 2.3482 | - | 300 | 19.5441 | Class 1 | Aluminium | Sector-shaped | 1 | 56 | - | - | - | XLPE | 1.8 | - | - | 3 | PVC | 2.8 | - | 0.6/1 kV | -
1778 | 42660747 | Bahamas | 6.0239 | 0.32016 | 0.3145 | - | 120 | 12.3608 | Class 2 | Aluminium | Circular | 0 | 37 | Yes | - | - | XLPE | 8 | Yes | Yes | 3 | PE | 2.1 | Wire | 18/30 kV | -
1779 | 42665912 | Bahamas | 13.7111 | 0.5536 | 1.163 | - | 150 | 13.8198 | Class 2 | Aluminium | Circular | 0 | 59 | Yes | - | - | XLPE | 3.4 | Yes | Yes | 3 | PE | 2.9 | Wire & Tape | 6 / 10 (12) kV | -
1780 | 42665374 | Bahamas | 16.7508 | 0.5536 | 1.9238 | - | 240 | 17.4808 | Class 2 | Aluminium | Circular | 0 | 68 | Yes | - | - | XLPE | 3.4 | Yes | Yes | 3 | PE | 3.2 | Wire & Tape | 6 / 10 (12) kV | -
1781 | 42665152 | Bahamas | 19.2766 | 0.5536 | 2.4054 | - | 300 | 19.5441 | Class 2 | Aluminium | Circular | 0 | 78 | Yes | - | - | XLPE | 3.4 | Yes | Yes | 3 | PE | 3.3 | Wire & Tape | 6 / 10 (12) kV | -
1782 | 42665918 | Bahamas | 10.8241 | 0.3322 | 1.3142 | - | 500 | 25.2313 | Class 2 | Aluminium | Circular | 0 | 52.5 | Yes | - | - | XLPE | 8 | Yes | Yes | 3 | PE | 2.6 | Wire & Tape | 18/30 kV | -
1783 | 42668687 | Bahamas | 8.7396 | 0.3202 | 0.799 | - | 300 | 19.5441 | Class 2 | Aluminium | Circular | 0 | 45.5 | Yes | - | - | XLPE | 8 | Yes | Yes | 1 | PE | 2.4 | Wire & Tape | 18/30 kV | -
1784 | 42668682 | Bahamas | 9.603 | 0.3202 | 1.0278 | - | 400 | 22.5676 | Class 2 | Aluminium | Circular | 0 | 49 | Yes | - | - | XLPE | 8 | Yes | Yes | 1 | PE | 2.5 | Wire & Tape | 18/30 kV | -
1785 | 42668688 | Bahamas | 12.7762 | 0.3322 | 1.721 | - | 630 | 28.3221 | Class 2 | Aluminium | Circular | 0 | 56.5 | Yes | - | - | XLPE | 8 | Yes | Yes | 1 | PE | 2.7 | Wire & Tape | 18/30 kV | -
1786 | 42668683 | Bahamas | 5.5946 | 0.3322 | 0.3862 | - | 150 | 13.8198 | Class 2 | Aluminium | Circular | 0 | 32 | Yes | - | - | XLPE | 3.4 | Yes | Yes | 1 | PE | 1.9 | Wire | 6 / 10 (12) kV | -
1787 | 42668681 | Bahamas | 9.2356 | 0.3322 | 1.3142 | - | 500 | 25.2313 | Class 2 | Aluminium | Circular | 0 | 44 | Yes | - | - | XLPE | 3.4 | Yes | Yes | 1 | PE | 2.3 | Wire | 6 / 10 (12) kV | -
1788 | 42668640 | Bahamas | 10.9859 | 0 | 1.163 | - | 150 | 13.8198 | Class 2 | Aluminium | Circular | 0 | 59 | Yes | - | - | XLPE | 3.4 | Yes | Yes | 3 | PE | 2.9 | Wire | 6 / 10 (12) kV | -
1789 | 42668413 | Bahamas | 14.4553 | 0 | 1.9238 | - | 240 | 17.4808 | Class 2 | Aluminium | Circular | 0 | 68 | Yes | - | - | XLPE | 3.4 | Yes | Yes | 3 | PE | 3.1 | Wire | 6 / 10 (12) kV | -
1790 | 42668820 | Bahamas | 8.6686 | 0 | 0.7415 | - | 95 | 10.9981 | Class 2 | Aluminium | Circular | 0 | 53 | Yes | - | - | XLPE | 3.4 | Yes | Yes | 3 | PE | 2.6 | Wire | 6 / 10 (12) kV | -
1791 | 42668837 | Bahamas | 6.8867 | 0 | 0.3714 | - | 50 | 7.9788 | Class 2 | Aluminium | Circular | 0 | 45 | Yes | - | - | XLPE | 3.4 | Yes | Yes | 3 | PE | 2.4 | Wire | 6 / 10 (12) kV | -
1792 | 42668832 | Bahamas | 8.5543 | 0 | 0.3714 | - | 50 | 7.9788 | Class 2 | Aluminium | Circular | 0 | 55 | Yes | - | - | XLPE | 5.5 | Yes | Yes | 3 | PE | 2.8 | Wire | 12/20 kV | -
1793 | 42668835 | Bahamas | 10.8674 | 0 | 0.7415 | - | 95 | 10.9981 | Class 2 | Aluminium | Circular | 0 | 63 | Yes | - | - | XLPE | 5.5 | Yes | Yes | 3 | PE | 3 | Wire | 12/20 kV | -
1794 | 42668037 | Bahamas | 17.9856 | 0 | 1.9238 | - | 240 | 17.4808 | Class 2 | Aluminium | Circular | 0 | 78 | Yes | - | - | XLPE | 5.5 | Yes | Yes | 3 | PE | 3.5 | Wire | 12/20 kV | -
1795 | 42668199 | Bahamas | 14.8444 | 0 | 1.163 | - | 150 | 13.8198 | Class 2 | Aluminium | Circular | 0 | 69 | Yes | - | - | XLPE | 5.5 | Yes | Yes | 3 | PE | 3.2 | Wire | 12/20 kV | -
1796 | 42660435 | Bahamas | 19.5834 | 0 | 2.4054 | - | 300 | 19.5441 | Class 2 | Aluminium | Circular | 0 | 83 | Yes | - | - | XLPE | 5.5 | Yes | Yes | 3 | PE | 3.6 | Wire | 12/20 kV | -
1797 | 42668947 | Bahamas | 17.3204 | 0 | 1.163 | - | 150 | 13.8198 | Class 2 | Aluminium | Circular | 0 | 79 | Yes | - | - | XLPE | 8 | Yes | Yes | 3 | PE | 3.4 | Wire | 18/30 kV | -
1798 | 42668330 | Bahamas | 14.4248 | 0 | 0.7415 | - | 95 | 10.9981 | Class 2 | Aluminium | Circular | 0 | 74 | Yes | - | - | XLPE | 8 | Yes | Yes | 3 | PE | 3.3 | Wire | 18/30 kV | -
1799 | 42668127 | Bahamas | 24.5998 | 0 | 2.4054 | - | 300 | 19.5441 | Class 2 | Aluminium | Circular | 0 | 94 | Yes | - | - | XLPE | 8 | Yes | Yes | 3 | PE | 3.9 | Wire | 18/30 kV | -
1800 | 42668104 | Bahamas | 21.7301 | 0 | 1.8816 | - | 240 | 17.4808 | Class 2 | Aluminium | Circular | 0 | 89 | Yes | - | - | XLPE | 8 | Yes | Yes | 3 | PE | 3.8 | Wire | 18/30 kV | -
1801 | 42668177 | Bahamas | 13.2692 | 0.28111 | 1.721 | - | 630 | 28.3221 | Class 2 | Aluminium | Circular | 0 | 59 | Yes | - | - | XLPE | 8 | Yes | Yes | 1 | PE | 2.7 | Wire | 18/30 kV | -
1802 | 42660667 | Bahamas | 20.1385 | 0.2807 | 2.7472 | - | 1000 | 35.6825 | Class 2 | Aluminium | Circular | 0 | 66 | Yes | - | - | XLPE | 8 | Yes | Yes | 1 | PE | 3 | Wire | 18/30 kV | -
1803 | 42660415 | Bahamas | 11.0115 | 0.20468 | 1.3142 | - | 500 | 25.2313 | Class 2 | Aluminium | Circular | 0 | 53 | Yes | - | - | XLPE | 8 | Yes | Yes | 1 | PE | 2.6 | Wire | 18/30 kV | -
1804 | 42668609 | Bahamas | 24.7725 | 2.6386 | 0.3128 | - | 300 | 19.5441 | Class 2 | Copper | Circular | 1 | 39 | Yes | - | - | XLPE | 3.4 | Yes | Yes | 3 | HFFR | 2.1 | Wire | 6 / 10 (12) kV | -
1805 | 42668006 | Bahamas | 46.9627 | 4.7826 | 0.9417 | - | 185 | 15.3476 | Class 2 | Copper | Circular | 0 | 73 | Yes | - | - | XLPE | 3.4 | Yes | Yes | 3 | PE | 1.9 | Wire | 6 / 10 (12) kV | -
1806 | 42668004 | Bahamas | 73.1172 | 7.9435 | 0.9417 | - | 300 | 19.5441 | Class 2 | Copper | Circular | 0 | 84 | Yes | - | - | XLPE | 3.4 | Yes | Yes | 3 | PE | 2.1 | Wire | 6 / 10 (12) kV | -
1807 | 42665538 | Bahamas | 26.1682 | 2.738 | 0.419 | Wire | 300 | 19.5441 | Class 2 | Copper | Circular | 2 | 41 | - | PVC | 1.2 | XLPE | 3.4 | Yes | Yes | 1 | PVC | 2.2 | Tape | 6 / 10 (12) kV | -
1808 | 42665530 | Bahamas | 32.5362 | 3.4899 | 0.4626 | Wire | 400 | 22.5676 | Class 2 | Copper | Circular | 2 | 45 | - | PVC | 1.2 | XLPE | 3.4 | Yes | Yes | 1 | PVC | 2.4 | Tape | 6 / 10 (12) kV | -
1809 | 42665539 | Bahamas | 41.6433 | 4.4559 | 0.6249 | Wire | 500 | 25.2313 | Class 2 | Copper | Circular | 2 | 49 | - | PVC | 1.3 | XLPE | 3.4 | Yes | Yes | 1 | PVC | 2.5 | Tape | 6 / 10 (12) kV | -
1810 | 42665533 | Bahamas | 52.8464 | 5.7993 | 0.6928 | Wire | 630 | 28.3221 | Class 2 | Copper | Circular | 2 | 53 | - | PVC | 1.4 | XLPE | 3.4 | Yes | Yes | 1 | PVC | 2.6 | Tape | 6 / 10 (12) kV | -
1811 | 42665780 | Bahamas | 28.5282 | 2.0066 | 0 | Wire | 70 | 9.4407 | Class 2 | Copper | Circular | 2 | 68 | - | PVC | 1.6 | XLPE | 5.5 | Yes | Yes | 3 | PVC | 3 | Tape | 12/20 kV | -
1812 | 42665500 | Bahamas | 18.8714 | 1.0937 | 0 | Wire | 35 | 6.6756 | Class 2 | Copper | Circular | 2 | 59 | - | PVC | 1.5 | XLPE | 5.5 | Yes | Yes | 3 | PVC | 2.8 | Tape | 12/20 kV | -
1813 | 42665596 | Bahamas | 58.0283 | 5.0788 | 0 | Wire | 185 | 15.3476 | Class 2 | Copper | Circular | 2 | 81 | - | PVC | 1.9 | XLPE | 5.5 | Yes | Yes | 3 | PVC | 3.6 | Tape | 12/20 kV | -
1814 | 42666614 | Bahamas | 19.2267 | 1.3986 | 0 | Wire | 50 | 7.9788 | Class 2 | Copper | Circular | 2 | 53 | - | PVC | 1.4 | XLPE | 3.4 | Yes | Yes | 3 | PVC | 2.6 | Tape | 6 / 10 (12) kV | -
1815 | 42666617 | Bahamas | 24.6825 | 1.9642 | 0 | Wire | 70 | 9.4407 | Class 2 | Copper | Circular | 2 | 55 | - | PVC | 1.4 | XLPE | 3.4 | Yes | Yes | 3 | PVC | 2.7 | Tape | 6 / 10 (12) kV | -
1816 | 42664607 | Bahamas | 15.717 | 1.0568 | 0 | Wire | 35 | 6.6756 | Class 2 | Copper | Circular | 2 | 49 | - | PVC | 1.3 | XLPE | 3.4 | Yes | Yes | 3 | PVC | 2.5 | Tape | 6 / 10 (12) kV | -
1817 | 42664601 | Bahamas | 69.2285 | 6.6103 | 0 | Wire | 240 | 17.4808 | Class 2 | Copper | Circular | 2 | 77 | - | PVC | 1.8 | XLPE | 3.4 | Yes | Yes | 3 | PVC | 3.4 | Tape | 6 / 10 (12) kV | -
1818 | 42665272 | Bahamas | 37.4382 | 3.3426 | 0 | Wire | 120 | 12.3608 | Class 2 | Copper | Circular | 2 | 63 | - | PVC | 1.6 | XLPE | 3.4 | Yes | Yes | 3 | PVC | 3 | Tape | 6 / 10 (12) kV | -
1819 | 42666667 | Bahamas | 29.2402 | 3.2536 | 0 | Wire | 95 | 10.9981 | Class 2 | Copper | Sector-shaped | 1 | 40.5 | - | PVC | 1.2 | XLPE | 1.1 | - | - | 4 | PVC | 2.2 | - | 0.6/1 kV | -
1820 | 42666489 | Bahamas | 15.2048 | 1.6184 | 0 | Wire | 50 | 7.9788 | Class 2 | Copper | Sector-shaped | 1 | 32 | - | PVC | 1 | XLPE | 1 | - | - | 4 | PVC | 1.9 | - | 0.6/1 kV | -
1821 | 42666404 | Bahamas | 46.0393 | 5.0825 | 0 | Wire | 150 | 13.8198 | Class 2 | Copper | Sector-shaped | 1 | 49.2 | - | PVC | 1.4 | XLPE | 1.4 | - | - | 4 | PVC | 2.4 | - | 0.6/1 kV | -
1822 | 42666891 | Bahamas | 21.7307 | 2.359 | 0 | Wire | 70 | 9.4407 | Class 2 | Copper | Sector-shaped | 1 | 36.8 | - | PVC | 1.2 | XLPE | 1.1 | - | - | 4 | PVC | 2.1 | - | 0.6/1 kV | -
1823 | 42666191 | Bahamas | 0.88423 | 0.038474 | 0 | Wire | 1.5 | 1.382 | Class 2 | Copper | Circular | 1 | 12.5 | - | PVC | 0.8 | XLPE | 0.6 | - | - | 3 | PVC | 1.3 | - | 0.6/1 kV | -
1824 | 42666136 | Bahamas | 1.1563 | 0.0629 | 0 | Wire | 2.5 | 1.7841 | Class 2 | Copper | Circular | 1 | 14 | - | PVC | 0.8 | XLPE | 0.7 | - | - | 3 | PVC | 1.4 | - | 0.6/1 kV | -
1825 | 42664646 | Bahamas | 1.0122 | 0.0514 | 0 | Wire | 1.5 | 1.382 | Class 2 | Copper | Circular | 1 | 13 | - | PVC | 0.8 | XLPE | 0.6 | - | - | 4 | PVC | 1.3 | - | 0.6/1 kV | -
1826 | 42664642 | Bahamas | 2.6542 | 0.2013 | 0 | Wire | 6 | 2.764 | Class 2 | Copper | Circular | 1 | 18 | - | PVC | 0.8 | XLPE | 0.7 | - | - | 4 | PVC | 1.5 | - | 0.6/1 kV | -
1827 | 42664645 | Bahamas | 3.9957 | 0.3386 | 0 | Wire | 10 | 3.5682 | Class 2 | Copper | Circular | 1 | 20 | - | PVC | 0.8 | XLPE | 0.7 | - | - | 4 | PVC | 1.5 | - | 0.6/1 kV | -
1828 | 42662807 | Bahamas | 0.74842 | 0.02562 | 0 | Wire | 1.5 | 1.382 | Class 2 | Copper | Circular | 1 | 11.5 | - | PVC | 0.8 | XLPE | 0.6 | - | - | 2 | PVC | 1.3 | - | 0.6/1 kV | -
1829 | 42662802 | Bahamas | 0.93229 | 0.0419 | 0 | Wire | 2.5 | 1.7841 | Class 2 | Copper | Circular | 1 | 12.5 | - | PVC | 0.8 | XLPE | 0.7 | - | - | 2 | PVC | 1.4 | - | 0.6/1 kV | -
1830 | 42662805 | Bahamas | 1.2012 | 0.067 | 0 | Wire | 4 | 2.2568 | Class 2 | Copper | Circular | 1 | 13.5 | - | PVC | 0.8 | XLPE | 0.7 | - | - | 2 | PVC | 1.4 | - | 0.6/1 kV | -
1831 | 42662808 | Bahamas | 1.5711 | 0.1005 | 0 | Wire | 6 | 2.764 | Class 2 | Copper | Circular | 1 | 14.6 | - | PVC | 0.8 | XLPE | 0.7 | - | - | 2 | PVC | 1.4 | - | 0.6/1 kV | -
1832 | 42662896 | Bahamas | 2.2773 | 0.169 | 0 | Wire | 10 | 3.5682 | Class 2 | Copper | Circular | 1 | 16.6 | - | PVC | 0.8 | XLPE | 0.7 | - | - | 2 | PVC | 1.5 | - | 0.6/1 kV | -
1833 | 42662894 | Bahamas | 1.3559 | 0.084 | 0 | Wire | 2.5 | 1.7841 | Class 2 | Copper | Circular | 1 | 14.5 | - | PVC | 0.8 | XLPE | 0.7 | - | - | 4 | PVC | 1.4 | - | 0.6/1 kV | -
1834 | 42662897 | Bahamas | 1.8758 | 0.1343 | 0 | Wire | 4 | 2.2568 | Class 2 | Copper | Circular | 1 | 16 | - | PVC | 0.8 | XLPE | 0.7 | - | - | 4 | PVC | 1.4 | - | 0.6/1 kV | -
1835 | 42662892 | Bahamas | 5.7924 | 0.5404 | 0 | Wire | 16 | 4.5135 | Class 2 | Copper | Circular | 1 | 23 | - | PVC | 0.8 | XLPE | 0.7 | - | - | 4 | PVC | 1.6 | - | 0.6/1 kV | -
1836 | 42662895 | Bahamas | 8.5318 | 0.8536 | 0 | Wire | 25 | 5.6419 | Class 2 | Copper | Sector-shaped | 1 | 25.5 | - | PVC | 1 | XLPE | 0.9 | - | - | 4 | PVC | 1.7 | - | 0.6/1 kV | -
1837 | 42662898 | Bahamas | 11.2891 | 1.1843 | 0 | Wire | 35 | 6.6756 | Class 2 | Copper | Sector-shaped | 1 | 28 | - | PVC | 1 | XLPE | 0.9 | - | - | 4 | PVC | 1.8 | - | 0.6/1 kV | -
1838 | 42662893 | Bahamas | 56.5288 | 6.3832 | 0 | Wire | 185 | 15.3476 | Class 2 | Copper | Sector-shaped | 1 | 54.8 | - | PVC | 1.4 | XLPE | 1.6 | - | - | 4 | PVC | 2.6 | - | 0.6/1 kV | -
1839 | 42662594 | Bahamas | 22.256 | 2.359 | 0 | Wire | 70 | 9.4407 | Class 2 | Copper | Sector-shaped | 2 | 38 | - | PVC | 1.4 | XLPE | 1.1 | - | - | 4 | PVC | 2 | - | 0.6/1 kV | -
1840 | 42662018 | Bahamas | 2.4506 | 0.16855 | 0 | Wire | 10 | 3.5682 | Class 2 | Copper | Circular | 2 | 17 | - | PVC | 0.8 | XLPE | 0.7 | - | - | 2 | PVC | 1.5 | - | 0.6/1 kV | -
1841 | 42662011 | Bahamas | 1.31 | 0.063 | 0 | Wire | 2.5 | 1.7841 | Class 2 | Copper | Circular | 2 | 14 | - | PVC | 0.8 | XLPE | 0.7 | - | - | 3 | PVC | 1.5 | - | 0.6/1 kV | -
1842 | 42662966 | Bahamas | 2.2233 | 0.15028 | 0 | Wire | 6 | 2.764 | Class 2 | Copper | Circular | 2 | 16 | - | PVC | 0.8 | XLPE | 0.7 | - | - | 3 | PVC | 1.5 | - | 0.6/1 kV | -
1843 | 42662964 | Bahamas | 3.2665 | 0.2537 | 0 | Wire | 10 | 3.5682 | Class 2 | Copper | Circular | 2 | 18 | - | PVC | 0.8 | XLPE | 0.7 | - | - | 3 | PVC | 1.5 | - | 0.6/1 kV | -
1844 | 42662967 | Bahamas | 4.505 | 0.4053 | 0 | Wire | 16 | 4.5135 | Class 2 | Copper | Sector-shaped | 2 | 20 | - | PVC | 0.8 | XLPE | 0.7 | - | - | 3 | PVC | 1.6 | - | 0.6/1 kV | -
1845 | 42662962 | Bahamas | 4.0752 | 0.3386 | 0 | Wire | 10 | 3.5682 | Class 2 | Copper | Circular | 2 | 20 | - | PVC | 0.8 | XLPE | 0.7 | - | - | 4 | PVC | 1.6 | - | 0.6/1 kV | -
1846 | 42662965 | Bahamas | 5.7184 | 0.5404 | 0 | Wire | 16 | 4.5135 | Class 2 | Copper | Sector-shaped | 2 | 21 | - | PVC | 0.8 | XLPE | 0.7 | - | - | 4 | PVC | 1.6 | - | 0.6/1 kV | -
1847 | 42662968 | Bahamas | 8.7167 | 0.8536 | 0 | Wire | 25 | 5.6419 | Class 2 | Copper | Sector-shaped | 2 | 26 | - | PVC | 1.2 | XLPE | 0.9 | - | - | 4 | PVC | 1.7 | - | 0.6/1 kV | -
1848 | 42662960 | Bahamas | 2.0948 | 0.1343 | 0 | Wire | 4 | 2.2568 | Class 2 | Copper | Circular | 2 | 16 | - | PVC | 0.8 | XLPE | 0.7 | - | - | 4 | PVC | 1.5 | - | 0.6/1 kV | -
1849 | 42662969 | Bahamas | 2.7164 | 0.2013 | 0 | Wire | 6 | 2.764 | Class 2 | Copper | Circular | 2 | 17 | - | PVC | 0.8 | XLPE | 0.7 | - | - | 4 | PVC | 1.5 | - | 0.6/1 kV | -
1850 | 42662963 | Bahamas | 15.5476 | 1.6257 | 0 | Wire | 50 | 7.9788 | Class 2 | Copper | Sector-shaped | 2 | 32 | - | PVC | 1.2 | XLPE | 1 | - | - | 4 | PVC | 1.8 | - | 0.6/1 kV | -
1851 | 42662961 | Bahamas | 11.667 | 1.1843 | 0 | Wire | 35 | 6.6756 | Class 2 | Copper | Sector-shaped | 2 | 28 | - | PVC | 1.2 | XLPE | 0.9 | - | - | 4 | PVC | 1.7 | - | 0.6/1 kV | -
1852 | 42662946 | Bahamas | 29.618 | 3.2682 | 0 | Wire | 95 | 10.9981 | Class 2 | Copper | Sector-shaped | 2 | 42 | - | PVC | 1.4 | XLPE | 1.1 | - | - | 4 | PVC | 2.2 | - | 0.6/1 kV | -
1853 | 42662947 | Bahamas | 1.5227 | 0.084 | 0 | Wire | 2.5 | 1.7841 | Class 2 | Copper | Circular | 2 | 15 | - | PVC | 0.8 | XLPE | 0.7 | - | - | 4 | PVC | 1.5 | - | 0.6/1 kV | -
1854 | 42662942 | Bahamas | 1.738 | 0.1006 | 0 | Wire | 4 | 2.2568 | Class 2 | Copper | Circular | 2 | 15 | - | PVC | 0.8 | XLPE | 0.7 | - | - | 3 | PVC | 1.5 | - | 0.6/1 kV | -
1855 | 42665129 | Bahamas | 37.3405 | 4.1562 | 0 | Wire | 120 | 12.3608 | Class 2 | Copper | Sector-shaped | 2 | 46 | - | PVC | 1.4 | XLPE | 1.2 | - | - | 4 | PVC | 2.4 | - | 0.6/1 kV | -
1856 | 42668671 | Bahamas | 74.3408 | 8.4448 | 0 | Wire | 240 | 17.4808 | Class 2 | Copper | Sector-shaped | 2 | 62 | - | PVC | 1.6 | XLPE | 1.7 | - | - | 4 | PVC | 2.8 | - | 0.6/1 kV | -
1857 | 42668054 | Bahamas | 57.0169 | 6.3832 | 0 | Wire | 185 | 15.3476 | Class 2 | Copper | Sector-shaped | 2 | 56 | - | PVC | 1.6 | XLPE | 1.6 | - | - | 4 | PVC | 2.6 | - | 0.6/1 kV | -
1858 | 42668945 | Bahamas | 46.1338 | 5.1053 | 0 | Wire | 150 | 13.8198 | Class 2 | Copper | Sector-shaped | 2 | 51 | - | PVC | 1.6 | XLPE | 1.4 | - | - | 4 | PVC | 2.4 | - | 0.6/1 kV | -
1859 | 42668985 | Bahamas | 6.5717 | 0.63955 | 0 | Wire | 25 | 5.6419 | Class 2 | Copper | Sector-shaped | 2 | 22 | - | PVC | 0.8 | XLPE | 0.9 | - | - | 3 | PVC | 1.6 | - | 0.6/1 kV | -
1860 | 42668988 | Bahamas | 8.9508 | 0.88734 | 0 | Wire | 35 | 6.6756 | Class 2 | Copper | Sector-shaped | 2 | 25 | - | PVC | 1.2 | XLPE | 0.9 | - | - | 3 | PVC | 1.7 | - | 0.6/1 kV | -
1861 | 42668980 | Bahamas | 11.8227 | 1.2181 | 0 | Wire | 50 | 7.9788 | Class 2 | Copper | Sector-shaped | 2 | 28 | - | PVC | 1.2 | XLPE | 1 | - | - | 3 | PVC | 1.7 | - | 0.6/1 kV | -
1862 | 42668989 | Bahamas | 16.7313 | 1.7675 | 0 | Wire | 70 | 9.4407 | Class 2 | Copper | Sector-shaped | 2 | 33 | - | PVC | 1.2 | XLPE | 1.1 | - | - | 3 | PVC | 1.8 | - | 0.6/1 kV | -
1863 | 42668983 | Bahamas | 22.7579 | 2.4487 | 0 | Wire | 95 | 10.9981 | Class 2 | Copper | Sector-shaped | 2 | 37 | - | PVC | 1.4 | XLPE | 1.1 | - | - | 3 | PVC | 2 | - | 0.6/1 kV | -
1864 | 42668981 | Bahamas | 28.4641 | 3.1141 | 0 | Wire | 120 | 12.3608 | Class 2 | Copper | Sector-shaped | 2 | 41 | - | PVC | 1.4 | XLPE | 1.2 | - | - | 3 | PVC | 2.2 | - | 0.6/1 kV | -
1865 | 42668906 | Bahamas | 43.6407 | 4.7826 | 0 | Wire | 185 | 15.3476 | Class 2 | Copper | Sector-shaped | 2 | 50 | - | PVC | 1.6 | XLPE | 1.6 | - | - | 3 | PVC | 2.4 | - | 0.6/1 kV | -
1866 | 42668380 | Bahamas | 34.8835 | 3.825 | 0 | Wire | 150 | 13.8198 | Class 2 | Copper | Sector-shaped | 2 | 44 | - | PVC | 1.4 | XLPE | 1.4 | - | - | 3 | PVC | 2.2 | - | 0.6/1 kV | -
1867 | 42668314 | Bahamas | 1.7493 | 0.1005 | 0 | Wire | 6 | 2.764 | Class 2 | Copper | Circular | 2 | 16 | - | PVC | 0.8 | XLPE | 0.7 | - | - | 2 | PVC | 1.5 | - | 0.6/1 kV | -
1868 | 42662017 | Bahamas | 5.3634 | 0.23865 | 0.3863 | - | 150 | 13.8198 | Class 2 | Aluminium | Circular | 0 | 36 | Yes | - | - | XLPE | 5.5 | Yes | Yes | 1 | PE | 2.5 | Wire & Tape | 12/20 kV | -
1869 | 42665910 | Bahamas | 6.3407 | 0.24605 | 0.63903 | - | 240 | 17.4808 | Class 2 | Aluminium | Circular | 0 | 40 | Yes | - | - | XLPE | 5.5 | Yes | Yes | 1 | PE | 2.5 | Wire & Tape | 12/20 kV | -
1870 | 42668699 | Bahamas | 8.6437 | 0.3322 | 1.0278 | - | 400 | 22.5676 | Class 2 | Aluminium | Circular | 0 | 46 | Yes | - | - | XLPE | 5.5 | Yes | Yes | 1 | PE | 2.5 | Wire & Tape | 12/20 kV | -
1871 | 42668851 | Bahamas | 6.9424 | 0.2459 | 0.799 | - | 300 | 19.5441 | Class 2 | Aluminium | Circular | 0 | 43 | Yes | - | - | XLPE | 5.5 | Yes | Yes | 1 | PE | 2.5 | Wire & Tape | 12/20 kV | -
1872 | 42668897 | Bahamas | 21.0413 | 0.71787 | 2.4054 | - | 300 | 19.5441 | Class 2 | Aluminium | Circular | 0 | 43 | Yes | - | - | XLPE | 5.5 | Yes | Yes | 3 | PE | 2.5 | Wire & Tape | 12/20 kV | -
1873 | 42668332 | Bahamas | 16.2324 | 0.71787 | 1.163 | - | 150 | 13.8198 | Class 2 | Aluminium | Circular | 0 | 36 | Yes | - | - | XLPE | 5.5 | Yes | Yes | 3 | PE | 2.5 | Wire & Tape | 12/20 kV | -
1874 | 42668190 | Bahamas | 26.1826 | 0.96383 | 3.094 | - | 400 | 22.5676 | Class 2 | Aluminium | Circular | 0 | 46 | Yes | - | - | XLPE | 5.5 | Yes | Yes | 3 | PE | 2.5 | Wire & Tape | 12/20 kV | -
1875 | 42665322 | Bahamas | 14.1023 | 0.33226 | 2.0817 | - | 800 | 31.9154 | Class 2 | Aluminium | Circular | 0 | 62 | Yes | - | - | XLPE | 8 | Yes | Yes | 1 | PE | 2.8 | Wire & Tape | 18/30 kV | -
1876 | 42668017 | Bahamas | 5.6109 | 0.23845 | 0.3863 | - | 150 | 13.8198 | Class 2 | Aluminium | Circular | 0 | 38 | Yes | - | - | XLPE | 5.5 | Yes | Yes | 1 | PE | 3 | Wire & Tape | 12/20 kV | -
1877 | 42668170 | Bahamas | 6.5079 | 0.24592 | 0.625 | - | 240 | 17.4808 | Class 2 | Aluminium | Circular | 0 | 43 | Yes | - | - | XLPE | 5.5 | Yes | Yes | 1 | PE | 3 | Wire & Tape | 12/20 kV | -
1878 | 42668102 | Bahamas | 7.1478 | 0.23853 | 0.799 | - | 300 | 19.5441 | Class 2 | Aluminium | Circular | 0 | 45 | Yes | - | - | XLPE | 5.5 | Yes | Yes | 1 | PE | 3 | Wire & Tape | 12/20 kV | -
1879 | 42668117 | Bahamas | 4.7658 | 0.15256 | 0.2463 | - | 95 | 10.9981 | Class 2 | Aluminium | Circular | 0 | 36 | Yes | - | - | XLPE | 5.5 | Yes | Yes | 1 | PE | 3.5 | Wire & Tape | 12/20 kV | -
1880 | 42668112 | Bahamas | 6.1559 | 0.24786 | 0.3863 | - | 150 | 13.8198 | Class 2 | Aluminium | Circular | 0 | 40 | Yes | - | - | XLPE | 5.5 | Yes | Yes | 1 | PE | 3.5 | Wire & Tape | 12/20 kV | -
1881 | 42660668 | Bahamas | 16.0286 | 0.7462 | 1.4601 | - | 185 | 15.3476 | Class 2 | Aluminium | Circular | 0 | 34 | Yes | - | - | XLPE | 3.4 | Yes | Yes | 1 | PE | 2.5 | Wire & Tape | 6 / 10 (12) kV | -
1882 | 42666600 | Bahamas | 2.3064 | 0.2135 | 0 | - | 25 | 5.6419 | Class 2 | Copper | Circular | 1 | 11.5 | - | - | - | Special cross-linked elastomer | 1.2 | - | - | 1 | Special cross-linked elastomer | 1.4 | - | 0.6/1 kV | -
1883 | 42667021 | Bahamas | 0.44355 | 0.0222 | 0 | - | 2.5 | 1.7841 | Class 1 | Copper | Circular | 1 | 6.6 | - | - | - | Special cross-linked elastomer | 1 | - | - | 1 | Special cross-linked elastomer | 1.4 | - | 0.6/1 kV | -
1884 | 42667097 | Bahamas | 0.43695 | 0.0222 | 0 | - | 2.5 | 1.7841 | Class 1 | Copper | Circular | 1 | 6.6 | - | - | - | Special cross-linked elastomer | 1 | - | - | 1 | Special cross-linked elastomer | 1.4 | - | 0.6/1 kV | -
1885 | 46821093 | Azerbaijan | 1.159 | 0 | 0.176 | - | 70 | 9.8 | Class 2 | Aluminium | Circular | 0 | 18.3 | Yes | Other filling | - | Special cross-linked elastomer | 1.1 | - | - | 1 | HFFR | - | - | 0.6/1 kV | -
1886 | 46821091 | Azerbaijan | 1.454 | 0 | 0.245 | - | 95 | 11.5 | Class 2 | Aluminium | Circular | 0 | 20.3 | Yes | Other filling | - | Special cross-linked elastomer | 1.1 | - | - | 1 | HFFR | - | - | 0.6/1 kV | -
1887 | 46821966 | Azerbaijan | 1.7349 | 0 | 0.312 | - | 120 | 13.1 | Class 2 | Aluminium | Circular | 0 | 22.2 | Yes | Other filling | - | Special cross-linked elastomer | 1.2 | - | - | 1 | HFFR | - | - | 0.6/1 kV | -
1888 | 46821964 | Azerbaijan | 2.0794 | 0 | 0.382 | - | 150 | 14.3 | Class 2 | Aluminium | Circular | 0 | 24.2 | Yes | Other filling | - | Special cross-linked elastomer | 1.4 | - | - | 1 | HFFR | - | - | 0.6/1 kV | -
1889 | 46821962 | Azerbaijan | 2.5076 | 0 | 0.477 | - | 185 | 16 | Class 2 | Aluminium | Circular | 0 | 26.6 | Yes | Other filling | - | Special cross-linked elastomer | 1.6 | - | - | 1 | HFFR | - | - | 0.6/1 kV | -
1890 | 46850261 | Azerbaijan | 17.6515 | 2.091 | 0 | - | 240 | 18.3 | Class 2 | Copper | Circular | 0 | 28.1 | - | - | - | XLPE | 1.7 | - | - | 1 | PVC | - | - | 0.6/1 kV | -
1891 | 46850207 | Azerbaijan | 10.5989 | 1.27 | 0 | - | 150 | 14.2 | Class 2 | Copper | Circular | 0 | 22.8 | - | - | - | XLPE | 1.4 | - | - | 1 | PVC | - | - | 0.6/1 kV | -
1892 | 46850209 | Azerbaijan | 3.5634 | 0.407 | 0 | - | 50 | 8.1 | Class 2 | Copper | Circular | 0 | 14.6 | - | - | - | XLPE | 1 | - | - | 1 | PVC | - | - | 0.6/1 kV | -
1893 | 46853750 | Azerbaijan | 1.5994 | 0 | 0.382 | - | 150 | 14.3 | Class 2 | Aluminium | Circular | 0 | 20.6 | - | - | - | XLPE | 1.4 | - | - | 1 | HFFR | - | - | 0.6/1 kV | -
1894 | 46808670 | Azerbaijan | 5.9733 | 0.16306 | 0.382 | - | 150 | 14.3 | Class 2 | Aluminium | Circular | 0 | 40.6 | - | - | - | XLPE | 8 | Yes | Yes | 1 | PE | 2.2 | Wire & Tape | 18/30 kV | -
1895 | 46808673 | Azerbaijan | 8.1084 | 0.16507 | 0.785 | - | 300 | 20.7 | Class 2 | Aluminium | Circular | 0 | 47.7 | - | - | - | XLPE | 8 | Yes | Yes | 1 | PE | 2.4 | Wire & Tape | 18/30 kV | -
1896 | 46808626 | Azerbaijan | 10.7791 | 0.16706 | 1.305 | - | 500 | 26.5 | Class 2 | Aluminium | Circular | 0 | 54.4 | - | - | - | XLPE | 8 | Yes | Yes | 1 | PE | 2.6 | Wire & Tape | 18/30 kV | -
1897 | 46842281 | Azerbaijan | 5.6959 | 0 | 1.005 | - | 400 | 23.5 | Class 2 | Aluminium | Circular | 0 | 42.4 | - | - | - | XLPE | 4.4 | Yes | Yes | 1 | PE | 2.3 | Tape | 12/20 kV | -
1898 | 46842296 | Azerbaijan | 7.5168 | 0 | 1.305 | - | 500 | 26.5 | Class 2 | Aluminium | Circular | 0 | 46.3 | - | - | - | XLPE | 4.5 | Yes | Yes | 1 | PE | 2.4 | Tape | 12/20 kV | -
1899 | 46842806 | Azerbaijan | 3.3636 | 0 | 0.477 | - | 185 | 16 | Class 2 | Aluminium | Circular | 0 | 33.8 | - | - | - | XLPE | 4.3 | Yes | Yes | 1 | PE | 2 | Tape | 12/20 kV | -
1900 | 46842804 | Azerbaijan | 2.6357 | 0 | 0.245 | - | 95 | 11.5 | Class 2 | Aluminium | Circular | 0 | 29.4 | - | - | - | XLPE | 4.5 | Yes | Yes | 1 | PE | 1.9 | Tape | 12/20 kV | -
1901 | 46826183 | Azerbaijan | 4.1184 | 0 | 0.633 | - | 240 | 18.5 | Class 2 | Aluminium | Circular | 0 | 36.6 | - | - | - | XLPE | 4.3 | Yes | Yes | 1 | PE | 2.1 | Tape | 12/20 kV | -
1902 | 46851161 | Azerbaijan | 8.9057 | 0 | 1.695 | - | 630 | 30 | Class 2 | Aluminium | Circular | 0 | 50.3 | - | - | - | XLPE | 4.6 | Yes | Yes | 1 | PE | 2.5 | Tape | 12/20 kV | -
1903 | 46860625 | Azerbaijan | 5.4054 | 0 | 0.633 | - | 240 | 18.5 | Class 2 | Aluminium | Circular | 0 | 45 | - | - | - | XLPE | 5.8 | Yes | Yes | 1 | PE | 4 | Tape | 18/30 kV | -
1904 | 46860628 | Azerbaijan | 6.2584 | 0 | 0.785 | - | 300 | 20.7 | Class 2 | Aluminium | Circular | 0 | 47.6 | - | - | - | XLPE | 5.9 | Yes | Yes | 1 | PE | 4 | Tape | 18/30 kV | -
1905 | 46842858 | Azerbaijan | 3.7672 | 0 | 0.245 | - | 95 | 11.5 | Class 2 | Aluminium | Circular | 0 | 39.4 | - | - | - | XLPE | 6.6 | Yes | Yes | 1 | PE | 4 | Tape | 18/30 kV | -
1906 | 46860679 | Azerbaijan | 4.5931 | 0 | 0.633 | - | 240 | 18.5 | Class 2 | Aluminium | Circular | 0 | 40 | - | - | - | XLPE | 5.8 | Yes | Yes | 1 | PE | 2.2 | Tape | 18/30 kV | -
1907 | 46855653 | Azerbaijan | 6.47 | 0 | 1.005 | - | 400 | 23.5 | Class 2 | Aluminium | Circular | 0 | 46 | - | - | - | XLPE | 6 | Yes | Yes | 1 | PE | 2.4 | Tape | 18/30 kV | -
1908 | 46809339 | Azerbaijan | 3.6796 | 0 | 0.382 | - | 150 | 14.3 | Class 2 | Aluminium | Circular | 0 | 36.2 | - | - | - | XLPE | 6.2 | Yes | Yes | 1 | PE | 2.1 | Tape | 18/30 kV | -
1909 | 46805385 | Azerbaijan | 2.8131 | 0 | 0.176 | - | 70 | 9.8 | Class 2 | Aluminium | Circular | 0 | 33.2 | - | - | - | XLPE | 7.1 | Yes | Yes | 1 | PE | 2 | Tape | 18/30 kV | -
1910 | 46805335 | Azerbaijan | 3.016 | 0 | 0.245 | - | 95 | 11.5 | Class 2 | Aluminium | Circular | 0 | 33.9 | - | - | - | XLPE | 6.6 | Yes | Yes | 1 | PE | 2 | Tape | 18/30 kV | -
1911 | 46805338 | Azerbaijan | 3.4286 | 0 | 0.312 | - | 120 | 13.1 | Class 2 | Aluminium | Circular | 0 | 35.4 | - | - | - | XLPE | 6.4 | Yes | Yes | 1 | PE | 2.1 | Tape | 18/30 kV | -
1912 | 46805339 | Azerbaijan | 4.5783 | 0 | 0.633 | - | 240 | 18.5 | Class 2 | Aluminium | Circular | 0 | 40 | - | - | - | XLPE | 5.8 | Yes | Yes | 1 | PE | 2.2 | Tape | 18/30 kV | -
1913 | 46805333 | Azerbaijan | 6.4568 | 0 | 1.005 | - | 400 | 23.5 | Class 2 | Aluminium | Circular | 0 | 46 | - | - | - | XLPE | 6 | Yes | Yes | 1 | PE | 2.4 | Tape | 18/30 kV | -
1914 | 46805331 | Azerbaijan | 9.7566 | 0 | 1.695 | - | 630 | 30 | Class 2 | Aluminium | Circular | 0 | 53.9 | - | - | - | XLPE | 6.2 | Yes | Yes | 1 | PE | 2.6 | Tape | 18/30 kV | -
1915 | 46805109 | Azerbaijan | 4.0074 | 0 | 0.477 | - | 185 | 16 | Class 2 | Aluminium | Circular | 0 | 37.6 | - | - | - | XLPE | 6 | Yes | Yes | 1 | PE | 2.1 | Tape | 18/30 kV | -
1916 | 46805103 | Azerbaijan | 5.3971 | 0 | 0.785 | - | 300 | 20.7 | Class 2 | Aluminium | Circular | 0 | 42.6 | - | - | - | XLPE | 5.9 | Yes | Yes | 1 | PE | 2.3 | Tape | 18/30 kV | -
1917 | 46805101 | Azerbaijan | 8.1949 | 0 | 1.305 | - | 500 | 26.5 | Class 2 | Aluminium | Circular | 0 | 49.8 | - | - | - | XLPE | 6.1 | Yes | Yes | 1 | PE | 2.5 | Tape | 18/30 kV | -
1918 | 46850798 | Azerbaijan | 13.8677 | 0 | 1.903 | - | 240 | 18.5 | Class 2 | Aluminium | Circular | 0 | 99.9052 | - | - | - | XLPE | 4.31 | Yes | Yes | 3 | PE | 3 | Tape | 12/20 kV | -
1919 | 46850252 | Azerbaijan | 8.2884 | 0 | 0.73654 | - | 95 | 11.5 | Class 2 | Aluminium | Circular | 0 | 71.4687 | - | - | - | XLPE | 4.31 | Yes | Yes | 3 | PE | 2.75 | Tape | 12/20 kV | -
1920 | 46850259 | Azerbaijan | 11.2453 | 0 | 1.434 | - | 185 | 16 | Class 2 | Aluminium | Circular | 0 | 90.2126 | - | - | - | XLPE | 4.31 | Yes | Yes | 3 | PE | 2.75 | Tape | 12/20 kV | -
1921 | 46856351 | Azerbaijan | 4.7107 | 0 | 0.477 | - | 185 | 16 | Class 2 | Aluminium | Circular | 0 | 42.8 | - | Other filling | 2 | XLPE | 6 | Yes | Yes | 1 | PE | 2 | Tape | 18/30 kV | -
1922 | 46856334 | Azerbaijan | 9.3001 | 0 | 1.305 | - | 500 | 26.5 | Class 2 | Aluminium | Circular | 0 | 54.4 | - | Other filling | 2 | XLPE | 6.1 | Yes | Yes | 1 | PE | 2 | Tape | 18/30 kV | -
1923 | 46858661 | Azerbaijan | 6.1343 | 0 | 0.785 | - | 300 | 20.7 | Class 2 | Aluminium | Circular | 0 | 47.6 | - | Other filling | 2 | XLPE | 5.9 | Yes | Yes | 1 | PE | 2 | Tape | 18/30 kV | -
1924 | 46851202 | Azerbaijan | 10.5999 | 0 | 1.695 | - | 630 | 30 | Class 2 | Aluminium | Circular | 0 | 58.3 | - | Other filling | 2 | XLPE | 6.2 | Yes | Yes | 1 | PE | 2 | Tape | 18/30 kV | -
1925 | 46889516 | Azerbaijan | 3.6858 | 0 | 0.245 | - | 95 | 11.5 | Class 2 | Aluminium | Circular | 0 | 39.4 | - | Other filling | 2 | XLPE | 6.6 | Yes | Yes | 1 | PE | 2 | Tape | 18/30 kV | -
1926 | 46800656 | Azerbaijan | 10.779 | 0 | 1.434 | - | 185 | 16 | Class 2 | Aluminium | Circular | 0 | 88.6695 | - | - | - | XLPE | 4.3 | Yes | Yes | 3 | PE | 2 | Tape | 12/20 kV | -
1927 | 46861322 | Azerbaijan | 16.5997 | 0 | 1.903 | - | 240 | 18.5 | Class 2 | Aluminium | Circular | 0 | 108.3262 | - | - | - | XLPE | 5.8 | Yes | Yes | 3 | PE | 4 | Tape | 18/30 kV | -
1928 | 46808655 | Azerbaijan | 11.6042 | 0 | 0.73654 | - | 95 | 11.5 | Class 2 | Aluminium | Circular | 0 | 83.8372 | - | - | - | XLPE | 6.6 | Yes | Yes | 3 | PE | 4 | Tape | 18/30 kV | -
1929 | 46860658 | Azerbaijan | 14.146 | 0 | 1.903 | - | 240 | 18.5 | Class 2 | Aluminium | Circular | 0 | 104.7262 | - | - | - | XLPE | 5.8 | Yes | Yes | 3 | PE | 2.2 | Tape | 18/30 kV | -
1930 | 46853065 | Azerbaijan | 17.4384 | 0 | 2.3599 | - | 300 | 20.7 | Class 2 | Aluminium | Circular | 0 | 114.2488 | - | - | - | XLPE | 5.9 | Yes | Yes | 3 | PE | 2.3 | Tape | 18/30 kV | -
1931 | 46803850 | Azerbaijan | 19.846 | 0 | 3.0213 | - | 400 | 23.5 | Class 2 | Aluminium | Circular | 0 | 127.9092 | - | - | - | XLPE | 6 | Yes | Yes | 3 | PE | 2.4 | Tape | 18/30 kV | -
1932 | 46850799 | Azerbaijan | 13.0917 | 0 | 1.903 | - | 240 | 18.5 | Class 2 | Aluminium | Circular | 0 | 99.9052 | - | - | - | Others | 4.31 | Yes | Yes | 3 | PE | 3 | Tape | 12/20 kV | -
1933 | 46850294 | Azerbaijan | 10.7785 | 0 | 1.434 | - | 185 | 16 | Class 2 | Aluminium | Circular | 0 | 90.2126 | - | - | - | Others | 4.31 | Yes | Yes | 3 | PE | 2.75 | Tape | 12/20 kV | -
1934 | 46807981 | Azerbaijan | 11.3928 | 0 | 1.434 | - | 185 | 16 | Class 2 | Aluminium | Circular | 0 | 90.2126 | - | - | - | Others | 4.31 | Yes | Yes | 3 | PE | 2.75 | Tape | 12/20 kV | -
1935 | 46807366 | Azerbaijan | 13.8194 | 0 | 1.903 | - | 240 | 18.5 | Class 2 | Aluminium | Circular | 0 | 99.9052 | - | - | - | Others | 4.31 | Yes | Yes | 3 | PE | 3 | Tape | 12/20 kV | -
1936 | 46803494 | Azerbaijan | 8.6603 | 0 | 1.305 | - | 500 | 26.5 | Class 2 | Aluminium | Circular | 0 | 54.4 | - | Other filling | 2 | Others | 6.9 | Yes | Yes | 1 | PE | 2 | Tape | 18/30 kV | -
1937 | EAQQ 666743 | Bahrain | 0.46562 | 0 | 0.12116 | - | 50 | 7.9788 | Class 2 | Aluminium | Circular | 1 | 13.5 | - | - | - | PVC | 1.4 | - | - | 1 | PVC | 1.4 | - | 0.6/1 kV | -
1938 | EAQQ 666777 | Bahrain | 0.83021 | 0 | 0.24681 | - | 95 | 10.9981 | Class 2 | Aluminium | Circular | 1 | 17.5 | - | - | - | PVC | 1.6 | - | - | 1 | PVC | 1.5 | - | 0.6/1 kV | -
1939 | EAQQ 662753 | Bahrain | 0.98127 | 0 | 0.19442 | - | 25 | 5.9 | Class 2 | Aluminium | Circular | 1 | 22 | - | - | - | PVC | 1.2 | - | - | 3 | PVC | 1.8 | - | 0.6/1 kV | -
1940 | EAQQ 662751 | Bahrain | 1.174 | 0 | 0.26807 | - | 35 | 6.9 | Class 2 | Aluminium | Circular | 1 | 24 | - | - | - | PVC | 1.2 | - | - | 3 | PVC | 1.8 | - | 0.6/1 kV | -
1941 | EAQQ 662706 | Bahrain | 1.2083 | 0 | 0.25968 | - | 25 | 5.9 | Class 2 | Aluminium | Circular | 1 | 24 | - | - | - | PVC | 1.2 | - | - | 4 | PVC | 1.8 | - | 0.6/1 kV | -
1942 | EAQQ 662705 | Bahrain | 1.9085 | 0 | 0.49247 | - | 50 | 8.1 | Class 2 | Aluminium | Circular | 1 | 30 | - | - | - | PVC | 1.4 | - | - | 4 | PVC | 1.9 | - | 0.6/1 kV | -
1943 | EAH 662598 | Bahrain | 1.5078 | 0 | 0.35752 | - | 35 | 6.6756 | Class 2 | Aluminium | Circular | 1 | 25 | - | - | - | XLPE | 0.9 | - | - | 4 | PVC | 1.8 | - | 0.6/1 kV | -
1944 | EAH 662986 | Bahrain | 4.0991 | 0 | 1.2641 | - | 120 | 12.3608 | Class 2 | Aluminium | Sector-shaped | 1 | 39 | - | - | - | XLPE | 1.2 | - | - | 4 | PVC | 2.3 | - | 0.6/1 kV | -
1945 | EAH 662128 | Bahrain | 7.7535 | 0 | 2.5452 | - | 240 | 17.4808 | Class 2 | Aluminium | Sector-shaped | 1 | 54 | - | - | - | XLPE | 1.7 | - | - | 4 | PVC | 2.8 | - | 0.6/1 kV | -
1946 | LJQA 666495 | Bahrain | 0.17835 | 0.020891 | 0 | - | 2.5 | 1.9 | Class 2 | Copper | Circular | 0 | 3.53 | - | - | - | PVC | 0.7 | - | - | 1 | None | - | - | 0.6/1 kV | -
1947 | LJQA 666498 | Bahrain | 0.20402 | 0.024089 | 0 | - | 3 | 2.1 | Class 2 | Copper | Circular | 0 | 3.96 | - | - | - | PVC | 0.8 | - | - | 1 | None | - | - | 0.6/1 kV | -
1948 | LJQA 666490 | Bahrain | 0.2795 | 0.033785 | 0 | - | 4 | 2.4 | Class 2 | Copper | Circular | 0 | 4.17 | - | - | - | PVC | 0.8 | - | - | 1 | None | - | - | 0.6/1 kV | -
1949 | LJQA 666499 | Bahrain | 0.41454 | 0.050779 | 0 | - | 6 | 3 | Class 2 | Copper | Circular | 0 | 4.92 | - | - | - | PVC | 0.8 | - | - | 1 | None | - | - | 0.6/1 kV | -
1950 | LJQA 664164 | Bahrain | 1.0781 | 0.13644 | 0 | - | 16 | 4.7 | Class 2 | Copper | Circular | 0 | 7.17 | - | - | - | PVC | 1 | - | - | 1 | None | - | - | 0.6/1 kV | -
1951 | LJQA 667664 | Bahrain | 1.7031 | 0.2148 | 0 | - | 25 | 5.9 | Class 2 | Copper | Circular | 0 | 8.88 | - | - | - | PVC | 1.2 | - | - | 1 | None | - | - | 0.6/1 kV | -
1952 | EJQA 666464 | Bahrain | 2.2921 | 0.29553 | 0 | - | 35 | 6.9 | Class 2 | Copper | Circular | 0 | 9.95 | - | - | - | PVC | 1.2 | - | - | 1 | None | - | - | 0.6/1 kV | -
1953 | EJQA 666764 | Bahrain | 3.1323 | 0.40598 | 0 | - | 50 | 8.1 | Class 2 | Copper | Circular | 0 | 11.77 | - | - | - | PVC | 1.4 | - | - | 1 | None | - | - | 0.6/1 kV | -
1954 | EJQA 666264 | Bahrain | 4.5647 | 0.58472 | 0 | - | 70 | 9.7 | Class 2 | Copper | Circular | 0 | 13.38 | - | - | - | PVC | 1.4 | - | - | 1 | None | - | - | 0.6/1 kV | -
1955 | EJQA 666227 | Bahrain | 3.0579 | 0.40612 | 0 | - | 50 | 8.1 | Class 2 | Copper | Circular | 0 | 11.77 | - | - | - | PVC | 1.4 | - | - | 1 | None | - | - | 0.6/1 kV | -
1956 | EJQA 666564 | Bahrain | 6.1093 | 0.81249 | 0 | - | 95 | 11.4 | Class 2 | Copper | Circular | 0 | 15.52 | - | - | - | PVC | 1.6 | - | - | 1 | None | - | - | 0.6/1 kV | -
1957 | EJQA 666864 | Bahrain | 7.7352 | 1.0313 | 0 | - | 120 | 12.9 | Class 2 | Copper | Circular | 0 | 17.12 | - | - | - | PVC | 1.6 | - | - | 1 | None | - | - | 0.6/1 kV | -
1958 | EJQA 666856 | Bahrain | 14.9036 | 2.056 | 0 | - | 240 | 18.1 | Class 2 | Copper | Circular | 0 | 24.61 | - | - | - | PVC | 2.2 | - | - | 1 | None | - | - | 0.6/1 kV | -
1959 | EJQA 666854 | Bahrain | 15.2522 | 2.0572 | 0 | - | 240 | 18.1 | Class 2 | Copper | Circular | 0 | 24.61 | - | - | - | PVC | 2.2 | - | - | 1 | None | - | - | 0.6/1 kV | -
1960 | EJQA 666857 | Bahrain | 14.8271 | 2.0454 | 0 | - | 240 | 18.1 | Class 2 | Copper | Circular | 0 | 24.61 | - | - | - | PVC | 2.2 | - | - | 1 | None | - | - | 0.6/1 kV | -
1961 | EJQA 666852 | Bahrain | 14.8479 | 2.0483 | 0 | - | 240 | 18.1 | Class 2 | Copper | Circular | 0 | 24.61 | - | - | - | PVC | 2.2 | - | - | 1 | None | - | - | 0.6/1 kV | -
1962 | EJQA 666855 | Bahrain | 15.2279 | 2.0608 | 0 | - | 240 | 18.1 | Class 2 | Copper | Circular | 0 | 24.61 | - | - | - | PVC | 2.2 | - | - | 1 | None | - | - | 0.6/1 kV | -
1963 | EJQA 666886 | Bahrain | 2.2845 | 0.29544 | 0 | - | 35 | 6.9 | Class 2 | Copper | Circular | 0 | 9.95 | - | - | - | PVC | 1.2 | - | - | 1 | None | - | - | 0.6/1 kV | -
1964 | EJQA 666064 | Bahrain | 9.69 | 1.2711 | 0 | - | 150 | 14.2 | Class 2 | Copper | Circular | 0 | 19.26 | - | - | - | PVC | 1.8 | - | - | 1 | None | - | - | 0.6/1 kV | -
1965 | EJQA 666986 | Bahrain | 15.7331 | 2.0533 | 0 | - | 240 | 18.1 | Class 2 | Copper | Circular | 0 | 24.61 | - | - | - | PVC | 2.2 | - | - | 1 | None | - | - | 0.6/1 kV | -
1966 | EJQA 664664 | Bahrain | 19.4786 | 2.5908 | 0 | - | 300 | 20.3 | Class 2 | Copper | Circular | 0 | 26.75 | - | - | - | PVC | 2.4 | - | - | 1 | None | - | - | 0.6/1 kV | -
1967 | EJQA 664264 | Bahrain | 40.3271 | 5.57 | 0 | - | 630 | 30.2 | Class 2 | Copper | Circular | 0 | 38.52 | - | - | - | PVC | 2.8 | - | - | 1 | None | - | - | 0.6/1 kV | -
1968 | TJBXTW 666618 | Bahrain | 5.4597 | 0.59388 | 0 | - | 70 | 9.4407 | Class 5 | Copper | Circular | 1 | 15.5 | - | - | - | Others | 2.2 | - | - | 1 | None | - | - | 300/500 V | -
1969 | TJBXTW 666613 | Bahrain | 6.6405 | 0.78 | 0 | - | 95 | 10.9981 | Class 5 | Copper | Circular | 1 | 17.5 | - | - | - | Others | 2.2 | - | - | 1 | None | - | - | 300/500 V | -
1970 | TJBXTW 666265 | Bahrain | 2.3176 | 0.21791 | 0 | - | 25 | 5.6419 | Class 5 | Copper | Circular | 1 | 11.5 | - | - | - | Others | 2 | - | - | 1 | None | - | - | 300/500 V | -
1971 | TJQAT 666264 | Bahrain | 0.077261 | 0.0080968 | 0 | - | 1 | 1.1284 | Class 5 | Copper | Circular | 0 | 2.5 | - | - | - | PVC | 0.6 | - | - | 1 | None | - | - | 0.6/1 kV | -
1972 | TJQAT 666564 | Bahrain | 0.10656 | 0.011796 | 0 | - | 1.5 | 1.382 | Class 5 | Copper | Circular | 0 | 2.7 | - | - | - | PVC | 0.6 | - | - | 1 | None | - | - | 0.6/1 kV | -
1973 | TJQAT 666864 | Bahrain | 0.14809 | 0.016591 | 0 | - | 2 | 1.5958 | Class 5 | Copper | Circular | 0 | 3.2 | - | - | - | PVC | 0.7 | - | - | 1 | None | - | - | 0.6/1 kV | -
1974 | TJQAT 666064 | Bahrain | 0.1717 | 0.019542 | 0 | - | 2.5 | 1.7841 | Class 5 | Copper | Circular | 0 | 3.3 | - | - | - | PVC | 0.7 | - | - | 1 | None | - | - | 0.6/1 kV | -
1975 | TJQAT 666964 | Bahrain | 0.21246 | 0.025189 | 0 | - | 3 | 1.9544 | Class 5 | Copper | Circular | 0 | 3.82 | - | - | - | PVC | 0.8 | - | - | 1 | None | - | - | 0.6/1 kV | -
1976 | TJQAT 666364 | Bahrain | 0.26843 | 0.031887 | 0 | - | 4 | 2.2568 | Class 5 | Copper | Circular | 0 | 4 | - | - | - | PVC | 0.8 | - | - | 1 | None | - | - | 0.6/1 kV | -
1977 | TJQAT 666164 | Bahrain | 0.39299 | 0.04728 | 0 | - | 6 | 2.764 | Class 5 | Copper | Circular | 0 | 4.6 | - | - | - | PVC | 0.8 | - | - | 1 | None | - | - | 0.6/1 kV | -
1978 | TJQAT 664664 | Bahrain | 0.69198 | 0.082966 | 0 | - | 10 | 3.5682 | Class 5 | Copper | Circular | 0 | 6 | - | - | - | PVC | 1 | - | - | 1 | None | - | - | 0.6/1 kV | -
1979 | TJQAT 664646 | Bahrain | 1.6153 | 0.20242 | 0 | - | 25 | 5.6419 | Class 5 | Copper | Circular | 0 | 9 | - | - | - | PVC | 1.2 | - | - | 1 | None | - | - | 0.6/1 kV | -
1980 | TJQAT 664464 | Bahrain | 1.0854 | 0.13193 | 0 | - | 16 | 4.5135 | Class 5 | Copper | Circular | 0 | 7.5 | - | - | - | PVC | 1 | - | - | 1 | None | - | - | 0.6/1 kV | -
1981 | TJQAT 664264 | Bahrain | 2.3276 | 0.28588 | 0 | - | 35 | 6.6756 | Class 5 | Copper | Circular | 0 | 10.5 | - | - | - | PVC | 1.2 | - | - | 1 | None | - | - | 0.6/1 kV | -
1982 | TJQAT 664564 | Bahrain | 3.3578 | 0.41912 | 0 | - | 50 | 7.9788 | Class 5 | Copper | Circular | 0 | 12 | - | - | - | PVC | 1.4 | - | - | 1 | None | - | - | 0.6/1 kV | -
1983 | TJQAT 664864 | Bahrain | 4.6478 | 0.5947 | 0 | - | 70 | 9.4407 | Class 5 | Copper | Circular | 0 | 14 | - | - | - | PVC | 1.4 | - | - | 1 | None | - | - | 0.6/1 kV | -
1984 | TJQAT 664064 | Bahrain | 6.1171 | 0.77946 | 0 | - | 95 | 10.9981 | Class 5 | Copper | Circular | 0 | 16 | - | - | - | PVC | 1.6 | - | - | 1 | None | - | - | 0.6/1 kV | -
1985 | TJQAT 664964 | Bahrain | 7.8285 | 0.99323 | 0 | - | 120 | 12.3608 | Class 5 | Copper | Circular | 0 | 18 | - | - | - | PVC | 1.6 | - | - | 1 | None | - | - | 0.6/1 kV | -
1986 | TJQAT 664364 | Bahrain | 9.6471 | 1.2491 | 0 | - | 150 | 13.8198 | Class 5 | Copper | Circular | 0 | 19 | - | - | - | PVC | 1.8 | - | - | 1 | None | - | - | 0.6/1 kV | -
1987 | TJQAT 664164 | Bahrain | 12.9212 | 1.5537 | 0 | - | 185 | 15.3476 | Class 5 | Copper | Circular | 0 | 23 | - | - | - | PVC | 2 | - | - | 1 | None | - | - | 0.6/1 kV | -
1988 | TJQXWQ 666464 | Bahrain | 0.12522 | 0.0082168 | 0 | - | 0.5 | 0.79788 | Class 5 | Copper | Circular | 1 | 5.2 | - | - | - | PVC | 0.5 | - | - | 2 | PVC | 0.7 | - | 300/500 V | -
1989 | TJQXWQ 666764 | Bahrain | 0.16441 | 0.012234 | 0 | - | 0.75 | 0.97721 | Class 5 | Copper | Circular | 1 | 5.5 | - | - | - | PVC | 0.5 | - | - | 2 | PVC | 0.7 | - | 300/500 V | -
1990 | TJQXWQ 666264 | Bahrain | 0.2106 | 0.016353 | 0 | - | 1 | 1.1284 | Class 5 | Copper | Circular | 1 | 6 | - | - | - | PVC | 0.6 | - | - | 2 | PVC | 0.7 | - | 300/500 V | -
1991 | TJQXWQ 666564 | Bahrain | 0.15309 | 0.012324 | 0 | - | 0.5 | 0.79788 | Class 5 | Copper | Circular | 1 | 5.5 | - | - | - | PVC | 0.5 | - | - | 3 | PVC | 0.7 | - | 300/500 V | -
1992 | TJQXWQ 666864 | Bahrain | 0.21673 | 0.01835 | 0 | - | 0.75 | 0.97721 | Class 5 | Copper | Circular | 1 | 6 | - | - | - | PVC | 0.5 | - | - | 3 | PVC | 0.7 | - | 300/500 V | -
1993 | TJQXWQ 666064 | Bahrain | 0.28571 | 0.024529 | 0 | - | 1 | 1.1284 | Class 5 | Copper | Circular | 1 | 6.6 | - | - | - | PVC | 0.6 | - | - | 3 | PVC | 0.7 | - | 300/500 V | -
1994 | TJQXWQ 666964 | Bahrain | 0.19312 | 0.016434 | 0 | - | 0.5 | 0.79788 | Class 5 | Copper | Circular | 1 | 6 | - | - | - | PVC | 0.5 | - | - | 4 | PVC | 0.7 | - | 300/500 V | -
1995 | TJQXWQ 666364 | Bahrain | 0.26741 | 0.024468 | 0 | - | 0.75 | 0.97721 | Class 5 | Copper | Circular | 1 | 6.5 | - | - | - | PVC | 0.5 | - | - | 4 | PVC | 0.7 | - | 300/500 V | -
1996 | TJQXWQ 666164 | Bahrain | 0.36537 | 0.032716 | 0 | - | 1 | 1.1284 | Class 5 | Copper | Circular | 1 | 7.3 | - | - | - | PVC | 0.6 | - | - | 4 | PVC | 0.7 | - | 300/500 V | -
1997 | TJQCWQ 666464 | Bahrain | 0.28367 | 0.023829 | 0 | - | 1.5 | 1.382 | Class 5 | Copper | Circular | 1 | 7 | - | - | - | PVC | 0.6 | - | - | 2 | PVC | 0.8 | - | 300/500 V | -
1998 | TJQCWQ 666764 | Bahrain | 0.4452 | 0.039473 | 0 | - | 2.5 | 1.7841 | Class 5 | Copper | Circular | 1 | 8.6 | - | - | - | PVC | 0.7 | - | - | 2 | PVC | 1 | - | 300/500 V | -
1999 | TJQCWQ 666264 | Bahrain | 0.67586 | 0.064412 | 0 | - | 4 | 2.2568 | Class 5 | Copper | Circular | 1 | 10 | - | - | - | PVC | 0.8 | - | - | 2 | PVC | 1 | - | 300/500 V | -
2000 | TJQCWQ 666564 | Bahrain | 0.97092 | 0.095509 | 0 | - | 6 | 2.764 | Class 5 | Copper | Circular | 1 | 11.6 | - | - | - | PVC | 0.8 | - | - | 2 | PVC | 1.2 | - | 300/500 V | -
2001 | TJQCWQ 666864 | Bahrain | 1.6264 | 0.16758 | 0 | - | 10 | 3.5682 | Class 5 | Copper | Circular | 1 | 15 | - | - | - | PVC | 1 | - | - | 2 | PVC | 1.4 | - | 300/500 V | -
2002 | TJQCWQ 666064 | Bahrain | 2.8895 | 0.26788 | 0 | - | 16 | 4.5135 | Class 5 | Copper | Circular | 1 | 18.5 | - | - | - | PVC | 1 | - | - | 2 | PVC | 1.7 | - | 300/500 V | -
2003 | TJQCWQ 666080 | Bahrain | 1.3038 | 0.12888 | 0 | - | 4 | 2.2568 | Class 5 | Copper | Circular | 1 | 12.5 | - | - | - | PVC | 0.8 | - | - | 4 | PVC | 1.3 | - | 300/500 V | -
2004 | TJQCWQ 666965 | Bahrain | 1.2865 | 0.14332 | 0 | - | 6 | 2.764 | Class 5 | Copper | Circular | 1 | 12.5 | - | - | - | PVC | 0.8 | - | - | 3 | PVC | 1.3 | - | 300/500 V | -
2005 | TJQCWQ 666968 | Bahrain | 0.5766 | 0.059242 | 0 | - | 2.5 | 1.7841 | Class 5 | Copper | Circular | 1 | 9.1 | - | - | - | PVC | 0.7 | - | - | 3 | PVC | 1 | - | 300/500 V | -
2006 | TJQCWQ 666960 | Bahrain | 0.36209 | 0.035762 | 0 | - | 1.5 | 1.382 | Class 5 | Copper | Circular | 1 | 7.3 | - | - | - | PVC | 0.6 | - | - | 3 | PVC | 0.8 | - | 300/500 V | -
2007 | TJQCWQ 666969 | Bahrain | 0.882 | 0.096657 | 0 | - | 4 | 2.2568 | Class 5 | Copper | Circular | 1 | 10.5 | - | - | - | PVC | 0.8 | - | - | 3 | PVC | 1.1 | - | 300/500 V | -
2008 | TJQCWQ 666364 | Bahrain | 0.39099 | 0.035744 | 0 | - | 1.5 | 1.382 | Class 5 | Copper | Circular | 1 | 7.3 | - | - | - | PVC | 0.6 | - | - | 3 | PVC | 0.8 | - | 300/500 V | -
2009 | TJQCWQ 666164 | Bahrain | 0.6229 | 0.059205 | 0 | - | 2.5 | 1.7841 | Class 5 | Copper | Circular | 1 | 9.1 | - | - | - | PVC | 0.7 | - | - | 3 | PVC | 1 | - | 300/500 V | -
2010 | TJQCWQ 664664 | Bahrain | 0.9486 | 0.096617 | 0 | - | 4 | 2.2568 | Class 5 | Copper | Circular | 1 | 10.5 | - | - | - | PVC | 0.8 | - | - | 3 | PVC | 1.1 | - | 300/500 V | -
2011 | TJQCWQ 664464 | Bahrain | 1.3595 | 0.14326 | 0 | - | 6 | 2.764 | Class 5 | Copper | Circular | 1 | 12.5 | - | - | - | PVC | 0.8 | - | - | 3 | PVC | 1.3 | - | 300/500 V | -
2012 | TJQCWQ 664764 | Bahrain | 2.3582 | 0.25138 | 0 | - | 10 | 3.5682 | Class 5 | Copper | Circular | 1 | 16.5 | - | - | - | PVC | 1 | - | - | 3 | PVC | 1.6 | - | 300/500 V | -
2013 | TJQCWQ 664864 | Bahrain | 0.51187 | 0.047649 | 0 | - | 1.5 | 1.382 | Class 5 | Copper | Circular | 1 | 8.5 | - | - | - | PVC | 0.6 | - | - | 4 | PVC | 1 | - | 300/500 V | -
2014 | TJQCWQ 664848 | Bahrain | 0.93673 | 0.0808 | 0 | - | 2.5 | 1.7841 | Class 5 | Copper | Circular | 1 | 10.5 | - | - | - | PVC | 0.7 | - | - | 4 | PVC | 1.2 | - | 300/500 V | -
2015 | TJQCWQ 664064 | Bahrain | 0.81728 | 0.078946 | 0 | - | 2.5 | 1.7841 | Class 5 | Copper | Circular | 1 | 10.5 | - | - | - | PVC | 0.7 | - | - | 4 | PVC | 1.2 | - | 300/500 V | -
2016 | TJQCWQ 664964 | Bahrain | 1.2497 | 0.12882 | 0 | - | 4 | 2.2568 | Class 5 | Copper | Circular | 1 | 12.5 | - | - | - | PVC | 0.8 | - | - | 4 | PVC | 1.3 | - | 300/500 V | -
2017 | TJQCWQ 664364 | Bahrain | 1.8069 | 0.19101 | 0 | - | 6 | 2.764 | Class 5 | Copper | Circular | 1 | 14 | - | - | - | PVC | 0.8 | - | - | 4 | PVC | 1.4 | - | 300/500 V | -
2018 | TJQCWQ 664164 | Bahrain | 3.1185 | 0.3351 | 0 | - | 10 | 3.5682 | Class 5 | Copper | Circular | 1 | 18.5 | - | - | - | PVC | 1 | - | - | 4 | PVC | 1.7 | - | 300/500 V | -
2019 | TJQCWQ 667664 | Bahrain | 5.2441 | 0.53472 | 0 | - | 16 | 4.5135 | Class 5 | Copper | Circular | 1 | 22 | - | - | - | PVC | 1 | - | - | 4 | PVC | 2 | - | 300/500 V | -
2020 | TJQCWQ 667648 | Bahrain | 0.28906 | 0.02383 | 0 | - | 1.5 | 1.382 | Class 5 | Copper | Circular | 1 | 7 | - | - | - | PVC | 0.6 | - | - | 2 | PVC | 0.8 | - | 300/500 V | -
2021 | TJQCWQ 667640 | Bahrain | 0.39398 | 0.035741 | 0 | - | 1.5 | 1.382 | Class 5 | Copper | Circular | 1 | 7.3 | - | - | - | PVC | 0.6 | - | - | 3 | PVC | 0.8 | - | 300/500 V | -
2022 | TJQCWQ 667649 | Bahrain | 0.51414 | 0.047649 | 0 | - | 1.5 | 1.382 | Class 5 | Copper | Circular | 1 | 8.5 | - | - | - | PVC | 0.6 | - | - | 4 | PVC | 1 | - | 300/500 V | -
2023 | TJQCWQ 667643 | Bahrain | 0.43933 | 0.039473 | 0 | - | 2.5 | 1.7841 | Class 5 | Copper | Circular | 1 | 8.6 | - | - | - | PVC | 0.7 | - | - | 2 | PVC | 1 | - | 300/500 V | -
2024 | TJQCWQ 667641 | Bahrain | 0.61848 | 0.059203 | 0 | - | 2.5 | 1.7841 | Class 5 | Copper | Circular | 1 | 9.1 | - | - | - | PVC | 0.7 | - | - | 3 | PVC | 1 | - | 300/500 V | -
2025 | TJQCWQ 667676 | Bahrain | 0.8129 | 0.078943 | 0 | - | 2.5 | 1.7841 | Class 5 | Copper | Circular | 1 | 10.5 | - | - | - | PVC | 0.7 | - | - | 4 | PVC | 1.2 | - | 300/500 V | -
2026 | TJQCWQ 667626 | Bahrain | 0.90423 | 0.09666 | 0 | - | 4 | 2.2568 | Class 5 | Copper | Circular | 1 | 10.5 | - | - | - | PVC | 0.8 | - | - | 3 | PVC | 1.1 | - | 300/500 V | -
2027 | TJQCWQ 667623 | Bahrain | 1.31 | 0.14315 | 0 | - | 6 | 2.764 | Class 5 | Copper | Circular | 1 | 12.5 | - | - | - | PVC | 0.8 | - | - | 3 | PVC | 1.3 | - | 300/500 V | -
2028 | TJQCWQ 667464 | Bahrain | 7.7908 | 0.81609 | 0 | - | 25 | 5.6419 | Class 5 | Copper | Circular | 1 | 27 | - | - | - | PVC | 1.2 | - | - | 4 | PVC | 2.3 | - | 300/500 V | -
2029 | TJQCWQ 667452 | Bahrain | 0.55268 | 0.040893 | 0 | - | 1 | 1.1284 | Class 5 | Copper | Circular | 1 | 8.7 | - | - | - | PVC | 0.6 | - | - | 5 | PVC | 1 | - | 300/500 V | -
2030 | TJQCWQ 667928 | Bahrain | 5.6729 | 0.6666 | 0 | - | 16 | 4.5135 | Class 5 | Copper | Circular | 1 | 25 | - | - | - | PVC | 1 | - | - | 5 | PVC | 2 | - | 300/500 V | -
2031 | TJQCWQ 662464 | Bahrain | 1.0166 | 0.099401 | 0 | - | 2.5 | 1.7841 | Class 5 | Copper | Circular | 1 | 11.5 | - | - | - | PVC | 0.7 | - | - | 5 | PVC | 1.2 | - | 300/500 V | -
2032 | TJQCWQ 662944 | Bahrain | 1.5597 | 0.1611 | 0 | - | 4 | 2.2568 | Class 5 | Copper | Circular | 1 | 14 | - | - | - | PVC | 0.8 | - | - | 5 | PVC | 1.4 | - | 300/500 V | -
2033 | TJQCWQ 662974 | Bahrain | 2.1858 | 0.23887 | 0 | - | 6 | 2.764 | Class 5 | Copper | Circular | 1 | 15.5 | - | - | - | PVC | 0.8 | - | - | 5 | PVC | 1.5 | - | 300/500 V | -
2034 | TJQCWQ 662924 | Bahrain | 3.6605 | 0.41818 | 0 | - | 10 | 3.5682 | Class 5 | Copper | Circular | 1 | 21 | - | - | - | PVC | 1 | - | - | 5 | PVC | 1.8 | - | 300/500 V | -
2035 | TJQCWQ 662367 | Bahrain | 0.58117 | 0.059227 | 0 | - | 2.5 | 1.7841 | Class 5 | Copper | Circular | 1 | 9.1 | - | - | - | PVC | 0.7 | - | - | 3 | PVC | 1 | - | 300/500 V | -
2036 | TJQCWQ 662362 | Bahrain | 0.77348 | 0.078966 | 0 | - | 2.5 | 1.7841 | Class 5 | Copper | Circular | 1 | 10.5 | - | - | - | PVC | 0.7 | - | - | 4 | PVC | 1.2 | - | 300/500 V | -
2037 | TJQCWQ 662346 | Bahrain | 0.89771 | 0.096661 | 0 | - | 4 | 2.2568 | Class 5 | Copper | Circular | 1 | 10.5 | - | - | - | PVC | 0.8 | - | - | 3 | PVC | 1.1 | - | 300/500 V | -
2038 | LQQ 666623 | Bahrain | 0.30524 | 0.026788 | 0 | - | 1.5 | 1.382 | Class 2 | Copper | Circular | 1 | 7.6 | - | - | - | PVC | 0.7 | - | - | 2 | PVC | 0.9 | - | 300/500 V | -
2039 | LQQ 666653 | Bahrain | 0.45286 | 0.042781 | 0 | - | 2.5 | 1.7841 | Class 2 | Copper | Circular | 1 | 9.1 | - | - | - | PVC | 0.8 | - | - | 2 | PVC | 1 | - | 300/500 V | -
2040 | LQQ 666689 | Bahrain | 0.63354 | 0.06837 | 0 | - | 4 | 2.2568 | Class 2 | Copper | Circular | 1 | 10 | - | - | - | PVC | 0.8 | - | - | 2 | PVC | 1 | - | 300/500 V | -
2041 | LW69GS 666420 | Bahrain | 1.6102 | 0.21449 | 0 | - | 25 | 5.6419 | Class 2 | Copper | Circular | 0 | 8.3 | - | - | - | PVC | 1.2 | - | - | 1 | None | - | - | 450/750 V | -
2042 | LW69GS 666454 | Bahrain | 0.39487 | 0.050575 | 0 | - | 6 | 2.764 | Class 2 | Copper | Circular | 0 | 4.6 | - | - | - | PVC | 0.8 | - | - | 1 | None | - | - | 450/750 V | -
2043 | LW69GS 666484 | Bahrain | 0.66209 | 0.085256 | 0 | - | 10 | 3.5682 | Class 2 | Copper | Circular | 0 | 5.8 | - | - | - | PVC | 1 | - | - | 1 | None | - | - | 450/750 V | -
2044 | EW69GS 666428 | Bahrain | 2.1803 | 0.296 | 0 | - | 35 | 6.6756 | Class 2 | Copper | Circular | 0 | 9.5 | - | - | - | PVC | 1.2 | - | - | 1 | None | - | - | 450/750 V | -
2045 | EW69GS 666496 | Bahrain | 4.3095 | 0.58551 | 0 | - | 70 | 9.4407 | Class 2 | Copper | Circular | 0 | 12.5 | - | - | - | PVC | 1.4 | - | - | 1 | None | - | - | 450/750 V | -
2046 | EJQTVPQ665106 | Bahrain | 20.1431 | 2.3663 | 0 | Wire | 70 | 9.4407 | Class 2 | Copper | Sector-shaped | 1 | 37 | - | - | - | PVC | 1.4 | - | - | 4 | PVC | 2.1 | - | 0.6/1 kV | -
2047 | EJQTVPQ665104 | Bahrain | 34.0746 | 4.1822 | 0 | Wire | 120 | 12.3608 | Class 2 | Copper | Sector-shaped | 1 | 47 | - | - | - | PVC | 1.6 | - | - | 4 | PVC | 2.4 | - | 0.6/1 kV | -
2048 | EJQTVPQ668107 | Bahrain | 66.3551 | 8.3791 | 0 | Wire | 240 | 17.4808 | Class 2 | Copper | Sector-shaped | 1 | 63 | - | - | - | PVC | 2.2 | - | - | 4 | PVC | 3 | - | 0.6/1 kV | -
2049 | EQS 666951 | Bahrain | 0.88644 | 0.040868 | 0 | Wire | 1.5 | 1.382 | Class 2 | Copper | Circular | 1 | 13 | - | - | - | PVC | 0.8 | - | - | 3 | PVC | 1.8 | - | 0.6/1 kV | -
2050 | EQS 666984 | Bahrain | 1.215 | 0.06813 | 0 | Wire | 1.5 | 1.382 | Class 2 | Copper | Circular | 1 | 14.5 | - | - | - | PVC | 0.8 | - | - | 5 | PVC | 1.8 | - | 0.6/1 kV | -
2051 | EQS 667742 | Bahrain | 1.1101 | 0.064857 | 0 | Wire | 2.5 | 1.7841 | Class 2 | Copper | Circular | 1 | 14 | - | - | - | PVC | 0.8 | - | - | 3 | PVC | 1.8 | - | 0.6/1 kV | -
2052 | EQS 667743 | Bahrain | 1.6351 | 0.10382 | 0 | Wire | 4 | 2.2568 | Class 2 | Copper | Circular | 1 | 17 | - | - | - | PVC | 1 | - | - | 3 | PVC | 1.8 | - | 0.6/1 kV | -
2053 | EQS 667242 | Bahrain | 1.3313 | 0.08646 | 0 | Wire | 2.5 | 1.7841 | Class 2 | Copper | Circular | 1 | 15 | - | - | - | PVC | 0.8 | - | - | 4 | PVC | 1.8 | - | 0.6/1 kV | -
2054 | EQS 667243 | Bahrain | 1.9928 | 0.13813 | 0 | Wire | 4 | 2.2568 | Class 2 | Copper | Circular | 1 | 18 | - | - | - | PVC | 1 | - | - | 4 | PVC | 1.8 | - | 0.6/1 kV | -
2055 | EQS 667276 | Bahrain | 2.5872 | 0.20536 | 0 | Wire | 6 | 2.764 | Class 2 | Copper | Circular | 1 | 19.5 | - | - | - | PVC | 1 | - | - | 4 | PVC | 1.8 | - | 0.6/1 kV | -
2056 | EQS 667272 | Bahrain | 3.799 | 0.34442 | 0 | Wire | 10 | 3.5682 | Class 2 | Copper | Circular | 1 | 21 | - | - | - | PVC | 1 | - | - | 4 | PVC | 1.8 | - | 0.6/1 kV | -
2057 | EQS 667273 | Bahrain | 8.3932 | 0.886 | 0 | Wire | 25 | 5.6419 | Class 2 | Copper | Circular | 1 | 28 | - | - | - | PVC | 1.2 | - | - | 4 | PVC | 1.8 | - | 0.6/1 kV | -
2058 | EQS 667228 | Bahrain | 19.9576 | 2.3683 | 0 | Wire | 70 | 9.4407 | Class 2 | Copper | Sector-shaped | 1 | 38 | - | - | - | PVC | 1.4 | - | - | 4 | PVC | 2.2 | - | 0.6/1 kV | -
2059 | EHISI 666938 | Bahrain | 1.2708 | 0.06514 | 0 | Wire | 2.5 | 1.7841 | Class 2 | Copper | Circular | 1 | 14 | - | - | - | XLPE | 0.7 | - | - | 3 | HFFR | 1.8 | - | 0.6/1 kV | -
2060 | EHS 666668 | Bahrain | 1.2951 | 0.08645 | 0 | Wire | 2.5 | 1.7841 | Class 2 | Copper | Circular | 1 | 15 | - | - | - | XLPE | 0.7 | - | - | 4 | PVC | 1.8 | - | 0.6/1 kV | -
2061 | EHS 666528 | Bahrain | 10.6112 | 1.1944 | 0 | Wire | 35 | 6.6756 | Class 2 | Copper | Circular | 1 | 29 | - | - | - | XLPE | 0.9 | - | - | 4 | PVC | 1.9 | - | 0.6/1 kV | -
2062 | EHS 666529 | Bahrain | 14.0226 | 1.6296 | 0 | Wire | 50 | 7.9788 | Class 2 | Copper | Circular | 1 | 33 | - | - | - | XLPE | 1 | - | - | 4 | PVC | 2 | - | 0.6/1 kV | -
2063 | EHS 666864 | Bahrain | 1.5521 | 0.10242 | 0 | Wire | 6 | 2.764 | Class 2 | Copper | Circular | 1 | 15.5 | - | - | - | XLPE | 0.7 | - | - | 2 | PVC | 1.8 | - | 0.6/1 kV | -
2064 | EHS 666064 | Bahrain | 2.2132 | 0.17239 | 0 | Wire | 10 | 3.5682 | Class 2 | Copper | Circular | 1 | 18 | - | - | - | XLPE | 0.7 | - | - | 2 | PVC | 1.8 | - | 0.6/1 kV | -
2065 | EHS 666364 | Bahrain | 4.6488 | 0.43489 | 0 | Wire | 25 | 5.6419 | Class 2 | Copper | Circular | 1 | 24 | - | - | - | XLPE | 0.9 | - | - | 2 | PVC | 1.8 | - | 0.6/1 kV | -
2066 | EHS 664648 | Bahrain | 1.096 | 0.064861 | 0 | Wire | 2.5 | 1.7841 | Class 2 | Copper | Circular | 1 | 14 | - | - | - | XLPE | 0.7 | - | - | 3 | PVC | 1.8 | - | 0.6/1 kV | -
2067 | EHS 664654 | Bahrain | 1.4514 | 0.10363 | 0 | Wire | 4 | 2.2568 | Class 2 | Copper | Circular | 1 | 15 | - | - | - | XLPE | 0.7 | - | - | 3 | PVC | 1.8 | - | 0.6/1 kV | -
2068 | EHS 664634 | Bahrain | 2.9052 | 0.2583 | 0 | Wire | 10 | 3.5682 | Class 2 | Copper | Circular | 1 | 18.5 | - | - | - | XLPE | 0.7 | - | - | 3 | PVC | 1.8 | - | 0.6/1 kV | -
2069 | EHS 664434 | Bahrain | 15.1464 | 1.7816 | 0 | Wire | 70 | 9.4407 | Class 2 | Copper | Sector-shaped | 1 | 33 | - | - | - | XLPE | 1.1 | - | - | 3 | PVC | 2 | - | 0.6/1 kV | -
2070 | EHS 664754 | Bahrain | 32.1016 | 3.8632 | 0 | Wire | 150 | 13.8198 | Class 2 | Copper | Sector-shaped | 1 | 47 | - | - | - | XLPE | 1.4 | - | - | 3 | PVC | 2.5 | - | 0.6/1 kV | -
2071 | EHS 662664 | Bahrain | 2.5824 | 0.20491 | 0 | Wire | 6 | 2.764 | Class 2 | Copper | Circular | 1 | 18 | - | - | - | XLPE | 0.7 | - | - | 4 | PVC | 1.8 | - | 0.6/1 kV | -
2072 | EHS 662764 | Bahrain | 5.4084 | 0.55155 | 0 | Wire | 16 | 4.5135 | Class 2 | Copper | Circular | 1 | 23 | - | - | - | XLPE | 0.7 | - | - | 4 | PVC | 1.8 | - | 0.6/1 kV | -
2073 | EHS 662788 | Bahrain | 10.8937 | 1.2297 | 0 | Wire | 50 | 7.9788 | Class 2 | Copper | Circular | 1 | 30 | - | - | - | XLPE | 1 | - | - | 3 | PVC | 1.9 | - | 0.6/1 kV | -
2074 | EHS 662706 | Bahrain | 8.3433 | 0.89689 | 0 | Wire | 35 | 6.6756 | Class 2 | Copper | Circular | 1 | 27 | - | - | - | XLPE | 0.9 | - | - | 3 | PVC | 1.8 | - | 0.6/1 kV | -
2075 | EHS 662064 | Bahrain | 19.7926 | 2.3742 | 0 | Wire | 70 | 9.4407 | Class 2 | Copper | Sector-shaped | 1 | 37 | - | - | - | XLPE | 1.1 | - | - | 4 | PVC | 2.2 | - | 0.6/1 kV | -
2076 | EHS 662964 | Bahrain | 26.6969 | 3.2912 | 0 | Wire | 95 | 10.9981 | Class 2 | Copper | Sector-shaped | 1 | 41 | - | - | - | XLPE | 1.1 | - | - | 4 | PVC | 2.3 | - | 0.6/1 kV | -
2077 | EHS 662164 | Bahrain | 44.1847 | 5.1668 | 0 | Wire | 150 | 13.8198 | Class 2 | Copper | Sector-shaped | 1 | 51 | - | - | - | XLPE | 1.4 | - | - | 4 | PVC | 2.6 | - | 0.6/1 kV | -
2078 | EHS 662154 | Bahrain | 68.1542 | 8.4617 | 0 | Wire | 240 | 17.4808 | Class 2 | Copper | Sector-shaped | 1 | 62 | - | - | - | XLPE | 1.7 | - | - | 4 | PVC | 3 | - | 0.6/1 kV | -
2079 | EHS 665324 | Bahrain | 2.2297 | 0.17271 | 0 | Wire | 4 | 2.2568 | Class 2 | Copper | Circular | 1 | 18 | - | - | - | XLPE | 0.7 | - | - | 5 | PVC | 1.8 | - | 0.6/1 kV | -
2080 | EHS 662644 | Bahrain | 2.3476 | 0.20524 | 0 | Wire | 6 | 2.764 | Class 2 | Copper | Circular | 1 | 17 | - | - | - | XLPE | 0.7 | - | - | 4 | PVC | 1.5 | - | 0.6/1 kV | -
2081 | EHS 662744 | Bahrain | 5.2441 | 0.55146 | 0 | Wire | 16 | 4.5135 | Class 2 | Copper | Circular | 1 | 22 | - | - | - | XLPE | 0.7 | - | - | 4 | PVC | 1.6 | - | 0.6/1 kV | -
2082 | EHS 662244 | Bahrain | 8.0817 | 0.8686 | 0 | Wire | 25 | 5.6419 | Class 2 | Copper | Circular | 1 | 27 | - | - | - | XLPE | 0.9 | - | - | 4 | PVC | 1.7 | - | 0.6/1 kV | -
2083 | EHS 662174 | Bahrain | 51.9052 | 6.4613 | 0 | Wire | 150 | 13.8198 | Class 2 | Copper | Sector-shaped | 1 | 51 | - | - | - | XLPE | 1.4 | - | - | 4 | PVC | 2.6 | - | 0.6/1 kV | -
2084 | E(JQC) 666661 | Bahrain | 0.48008 | 0.043398 | 0 | - | 2.5 | 1.9 | Class 1 | Copper | Circular | 1 | 10 | - | - | - | PVC | 0.8 | - | - | 2 | PVC | 1.2 | - | 300/500 V | -
2085 | E(JQC) 666648 | Bahrain | 0.72163 | 0.069065 | 0 | - | 4 | 2.4 | Class 2 | Copper | Circular | 1 | 11 | - | - | - | PVC | 0.8 | - | - | 2 | PVC | 1.2 | - | 300/500 V | -
2086 | E(JQC) 666649 | Bahrain | 1.0059 | 0.10254 | 0 | - | 6 | 3 | Class 2 | Copper | Circular | 1 | 12 | - | - | - | PVC | 0.8 | - | - | 2 | PVC | 1.2 | - | 300/500 V | -
2087 | E(JQC) 666641 | Bahrain | 1.6183 | 0.17207 | 0 | - | 10 | 3.8 | Class 2 | Copper | Circular | 1 | 15 | - | - | - | PVC | 1 | - | - | 2 | PVC | 1.4 | - | 300/500 V | -
2088 | E(JQC) 666674 | Bahrain | 2.5367 | 0.27551 | 0 | - | 16 | 4.7 | Class 2 | Copper | Circular | 1 | 17 | - | - | - | PVC | 1 | - | - | 2 | PVC | 1.4 | - | 300/500 V | -
2089 | E(JQC) 666658 | Bahrain | 0.65838 | 0.065139 | 0 | - | 2.5 | 1.9 | Class 1 | Copper | Circular | 1 | 10 | - | - | - | PVC | 0.8 | - | - | 3 | PVC | 1.2 | - | 300/500 V | -
2090 | E(JQC) 666606 | Bahrain | 1.0185 | 0.10361 | 0 | - | 4 | 2.4 | Class 2 | Copper | Circular | 1 | 11.5 | - | - | - | PVC | 0.8 | - | - | 3 | PVC | 1.2 | - | 300/500 V | -
2091 | E(JQC) 666608 | Bahrain | 1.4394 | 0.15388 | 0 | - | 6 | 3 | Class 2 | Copper | Circular | 1 | 13 | - | - | - | PVC | 0.8 | - | - | 3 | PVC | 1.4 | - | 300/500 V | -
2092 | E(JQC) 666696 | Bahrain | 2.2973 | 0.25799 | 0 | - | 10 | 3.8 | Class 2 | Copper | Circular | 1 | 16 | - | - | - | PVC | 1 | - | - | 3 | PVC | 1.4 | - | 300/500 V | -
2093 | E(JQC) 666698 | Bahrain | 3.5203 | 0.41348 | 0 | - | 16 | 4.7 | Class 2 | Copper | Circular | 1 | 18 | - | - | - | PVC | 1 | - | - | 3 | PVC | 1.4 | - | 300/500 V | -
2094 | E(JQC) 666636 | Bahrain | 5.372 | 0.64827 | 0 | - | 25 | 5.9 | Class 2 | Copper | Circular | 1 | 22 | - | - | - | PVC | 1.2 | - | - | 3 | PVC | 1.6 | - | 300/500 V | -
2095 | E(JQC) 666476 | Bahrain | 0.85365 | 0.086819 | 0 | - | 2.5 | 1.9 | Class 1 | Copper | Circular | 1 | 11 | - | - | - | PVC | 0.8 | - | - | 4 | PVC | 1.2 | - | 300/500 V | -
2096 | E(JQC) 666426 | Bahrain | 1.3217 | 0.13815 | 0 | - | 4 | 2.4 | Class 2 | Copper | Circular | 1 | 13 | - | - | - | PVC | 0.8 | - | - | 4 | PVC | 1.4 | - | 300/500 V | -
2097 | E(JQC) 666428 | Bahrain | 1.92 | 0.20524 | 0 | - | 6 | 3 | Class 2 | Copper | Circular | 1 | 14 | - | - | - | PVC | 0.8 | - | - | 4 | PVC | 1.4 | - | 300/500 V | -
2098 | E(JQC) 666456 | Bahrain | 3.0975 | 0.34396 | 0 | - | 10 | 3.8 | Class 2 | Copper | Circular | 1 | 17 | - | - | - | PVC | 1 | - | - | 4 | PVC | 1.4 | - | 300/500 V | -
2099 | E(JQC) 666458 | Bahrain | 4.7361 | 0.55091 | 0 | - | 16 | 4.7 | Class 2 | Copper | Circular | 1 | 19.5 | - | - | - | PVC | 1 | - | - | 4 | PVC | 1.4 | - | 300/500 V | -
2100 | E(JQC) 666486 | Bahrain | 7.3644 | 0.86776 | 0 | - | 25 | 5.9 | Class 2 | Copper | Circular | 1 | 24 | - | - | - | PVC | 1.2 | - | - | 4 | PVC | 1.6 | - | 300/500 V | -
2101 | EQO 664460 | Bahrain | 0.82581 | 0.072411 | 0 | - | 2.5 | 1.7841 | Class 1 | Copper | Circular | 1 | 12 | - | - | - | PVC | 0.8 | - | - | 2 | PVC | 1.8 | Tape | 0.6/1 kV | -
2102 | EQO 664442 | Bahrain | 1.4657 | 0.14179 | 0 | - | 6 | 2.764 | Class 2 | Copper | Circular | 1 | 15 | - | - | - | PVC | 1 | - | - | 2 | PVC | 1.8 | Tape | 0.6/1 kV | -
2103 | EQO 664265 | Bahrain | 0.93148 | 0.084622 | 0 | - | 1.5 | 1.382 | Class 1 | Copper | Circular | 1 | 12.5 | - | - | - | PVC | 0.8 | - | - | 4 | PVC | 1.8 | Tape | 0.6/1 kV | -
2104 | EQO 664269 | Bahrain | 2.3327 | 0.25102 | 0 | - | 6 | 2.764 | Class 2 | Copper | Circular | 1 | 17 | - | - | - | PVC | 1 | - | - | 4 | PVC | 1.8 | Tape | 0.6/1 kV | -
2105 | BTP7HI 666362 | Bahrain | 1.2535 | 0.064881 | 0 | - | 2.5 | 1.7841 | Class 2 | Copper | Circular | 3 | 14 | - | - | - | XLPE | 0.7 | - | - | 3 | HFFR | 1.8 | - | 0.6/1 kV | -
2106 | BTP7HI 666342 | Bahrain | 18.8174 | 1.6443 | 0 | - | 50 | 7.9788 | Class 2 | Copper | Circular | 3 | 32 | - | - | - | XLPE | 1 | - | - | 4 | HFFR | 1.9 | - | 0.6/1 kV | -
2107 | BTP7HI 666343 | Bahrain | 52.6872 | 6.3804 | 0 | - | 185 | 15.3476 | Class 2 | Copper | Circular | 3 | 55 | - | - | - | XLPE | 1.6 | - | - | 4 | HFFR | 2.6 | - | 0.6/1 kV | -
2108 | BTN7HI 666736 | Bahrain | 0.64717 | 0.027073 | 0 | - | 1.5 | 1.382 | Class 2 | Copper | Circular | 3 | 10.5 | - | - | - | XLPE | 0.7 | - | - | 2 | HFFR | 1.8 | - | 0.6/1 kV | -
2109 | BTN7HI 666732 | Bahrain | 2.0612 | 0.13806 | 0 | - | 4 | 2.2568 | Class 2 | Copper | Circular | 3 | 14.5 | - | - | - | XLPE | 0.7 | - | - | 4 | HFFR | 1.8 | - | 0.6/1 kV | -
2110 | BTN7HI 666735 | Bahrain | 2.7614 | 0.205 | 0 | - | 6 | 2.764 | Class 2 | Copper | Circular | 3 | 15.5 | - | - | - | XLPE | 0.7 | - | - | 4 | HFFR | 1.8 | - | 0.6/1 kV | -
2111 | BTN7HI 666738 | Bahrain | 3.5249 | 0.3441 | 0 | - | 10 | 3.5682 | Class 2 | Copper | Circular | 3 | 17.5 | - | - | - | XLPE | 0.7 | - | - | 4 | HFFR | 1.8 | - | 0.6/1 kV | -
2112 | BTN7HI 666209 | Bahrain | 5.9083 | 0.5497 | 0 | - | 16 | 4.5135 | Class 2 | Copper | Circular | 3 | 19.5 | - | - | - | XLPE | 0.7 | - | - | 4 | HFFR | 1.8 | - | 0.6/1 kV | -
2113 | BTN7HI 666293 | Bahrain | 10.5719 | 1.1984 | 0 | - | 35 | 6.6756 | Class 2 | Copper | Circular | 3 | 26 | - | - | - | XLPE | 0.9 | - | - | 4 | HFFR | 1.8 | - | 0.6/1 kV | -
2114 | BTN7HI 666527 | Bahrain | 8.9925 | 0.86996 | 0 | - | 25 | 5.6419 | Class 2 | Copper | Circular | 3 | 24 | - | - | - | XLPE | 0.7 | - | - | 4 | HFFR | 0.9 | - | 0.6/1 kV | -
2115 | BTN7HI 666555 | Bahrain | 14.8648 | 1.6373 | 0 | - | 50 | 7.9788 | Class 2 | Copper | Circular | 3 | 30 | - | - | - | XLPE | 1 | - | - | 4 | HFFR | 1.9 | - | 0.6/1 kV | -
2116 | BTN7HI 666550 | Bahrain | 19.8847 | 2.3506 | 0 | - | 70 | 9.4407 | Class 2 | Copper | Circular | 3 | 35 | - | - | - | XLPE | 1.1 | - | - | 4 | HFFR | 2 | - | 0.6/1 kV | -
2117 | BTN7HI 664286 | Bahrain | 1.1025 | 0.064817 | 0 | - | 2.5 | 1.7841 | Class 2 | Copper | Circular | 3 | 12.5 | - | - | - | XLPE | 0.7 | - | - | 3 | HFFR | 1.8 | - | 0.6/1 kV | -
2118 | BTN7HI 664031 | Bahrain | 71.5999 | 8.1797 | 0 | - | 240 | 17.4808 | Class 2 | Copper | Circular | 3 | 59 | - | - | - | XLPE | 1.7 | - | - | 4 | HFFR | 2.8 | - | 0.6/1 kV | -
2119 | BTN7HI 667649 | Bahrain | 33.4695 | 4.1262 | 0 | - | 120 | 12.3608 | Class 2 | Copper | Circular | 3 | 43 | - | - | - | XLPE | 1.2 | - | - | 4 | HFFR | 2.3 | - | 0.6/1 kV | -
2120 | BTN7HI 667641 | Bahrain | 46.6454 | 5.1223 | 0 | - | 150 | 13.8198 | Class 2 | Copper | Circular | 3 | 47 | - | - | - | XLPE | 1.4 | - | - | 4 | HFFR | 2.4 | - | 0.6/1 kV | -
2121 | BTN7HI 667676 | Bahrain | 53.4351 | 6.2968 | 0 | - | 185 | 15.3476 | Class 2 | Copper | Circular | 3 | 53 | - | - | - | XLPE | 1.6 | - | - | 4 | HFFR | 2.6 | - | 0.6/1 kV | -
2122 | EQM 666086 | Bahrain | 25.9814 | 3.289 | 0.37135 | Wire | 400 | 22.5676 | Class 2 | Copper | Circular | 1 | 38 | - | - | - | PVC | 2.6 | - | - | 1 | PVC | 2.1 | - | 0.6/1 kV | -
2123 | EHM 666048 | Bahrain | 6.6932 | 0.813 | 0.16639 | Wire | 95 | 10.9981 | Class 2 | Copper | Circular | 1 | 21 | - | - | - | XLPE | 1.1 | - | - | 1 | PVC | 1.6 | - | 0.6/1 kV | -
2124 | EHM 666024 | Bahrain | 8.4396 | 1.04 | 0.18641 | Wire | 120 | 12.3608 | Class 2 | Copper | Circular | 1 | 23 | - | - | - | XLPE | 1.2 | - | - | 1 | PVC | 1.7 | - | 0.6/1 kV | -
2125 | EHM 666014 | Bahrain | 43.0516 | 5.57 | 0.4571 | Wire | 630 | 28.3221 | Class 2 | Copper | Circular | 1 | 45 | - | - | - | XLPE | 2.4 | - | - | 1 | PVC | 2.3 | - | 0.6/1 kV | -
2126 | BTN7HI 664268 | Bahrain | 17.8351 | 2.0606 | 0 | - | 240 | 17.4808 | Class 2 | Copper | Circular | 3 | 26 | - | - | - | XLPE | 1.7 | - | - | 1 | HFFR | 1.7 | - | 0.6/1 kV | -
2127 | BTN7HI 664945 | Bahrain | 22.3002 | 2.5993 | 0 | - | 300 | 19.5441 | Class 2 | Copper | Circular | 3 | 28 | - | - | - | XLPE | 1.8 | - | - | 1 | HFFR | 1.8 | - | 0.6/1 kV | -
2128 | BTN7HI 666730 | Bahrain | 3.5867 | 0.34613 | 0 | - | 10 | 3.5682 | Class 2 | Copper | Circular | 3 | 17.5 | - | - | - | XLPE | 0.7 | - | - | 4 | HFFR | 1.8 | - | 0.6/1 kV | -
2129 | BTN7HI 666230 | Bahrain | 1.2661 | 0.086461 | 0 | - | 2.5 | 1.7841 | Class 2 | Copper | Circular | 3 | 13.5 | - | - | - | XLPE | 0.7 | - | - | 4 | HFFR | 1.8 | - | 0.6/1 kV | -
2130 | BTN7HI 666214 | Bahrain | 1.5409 | 0.10823 | 0 | - | 2.5 | 1.7841 | Class 2 | Copper | Circular | 3 | 14.5 | - | - | - | XLPE | 0.7 | - | - | 5 | HFFR | 1.8 | - | 0.6/1 kV | -
2131 | BTN7HI 666563 | Bahrain | 0.84109 | 0.027068 | 0 | - | 1.5 | 1.382 | Class 2 | Copper | Circular | 3 | 10.7 | - | - | - | XLPE | 0.7 | - | - | 2 | HFFR | 1.8 | - | 0.6/1 kV | -
2132 | BTN7HI 666960 | Bahrain | 1.9593 | 0.13754 | 0 | - | 4 | 2.2568 | Class 2 | Copper | Circular | 3 | 15 | - | - | - | XLPE | 0.7 | - | - | 4 | HFFR | 1.8 | - | 0.6/1 kV | -
2133 | BTN7HI 666110 | Bahrain | 38.6607 | 4.2069 | 0 | - | 120 | 12.3608 | Class 2 | Copper | Circular | 3 | 43 | - | - | - | XLPE | 1.2 | - | - | 4 | HFFR | 2.3 | - | 0.6/1 kV | -
2134 | BTN7HI 664667 | Bahrain | 6.4723 | 0.68706 | 0 | - | 16 | 4.5135 | Class 2 | Copper | Circular | 3 | 22 | - | - | - | XLPE | 0.7 | - | - | 5 | HFFR | 1.8 | - | 0.6/1 kV | -
2135 | BTN7HI 664662 | Bahrain | 4.3996 | 0.43227 | 0 | - | 10 | 3.5682 | Class 2 | Copper | Circular | 3 | 19 | - | - | - | XLPE | 0.7 | - | - | 5 | HFFR | 1.8 | - | 0.6/1 kV | -
2136 | BTN7HI 664665 | Bahrain | 2.9274 | 0.25553 | 0 | - | 6 | 2.764 | Class 2 | Copper | Circular | 3 | 17 | - | - | - | XLPE | 0.7 | - | - | 5 | HFFR | 1.8 | - | 0.6/1 kV | -
2137 | BTN7HI 664668 | Bahrain | 2.1275 | 0.17219 | 0 | - | 4 | 2.2568 | Class 2 | Copper | Circular | 3 | 16 | - | - | - | XLPE | 0.7 | - | - | 5 | HFFR | 1.8 | - | 0.6/1 kV | -
2138 | BTN7HI 664284 | Bahrain | 1.054 | 0.064838 | 0 | - | 2.5 | 1.7841 | Class 2 | Copper | Circular | 3 | 12.5 | - | - | - | XLPE | 0.7 | - | - | 3 | HFFR | 1.8 | - | 0.6/1 kV | -
2139 | T8QQ 668526 | Bahrain | 15.3221 | 1.6953 | 0 | - | 50 | 7.9788 | Class 5 | Copper | Circular | 1 | 33 | - | - | - | PVC | 1.4 | - | - | 4 | PVC | 1.9 | - | 0.6/1 kV | -
2140 | T8QQ 660948 | Bahrain | 10.5558 | 1.1554 | 0 | - | 35 | 6.6756 | Class 5 | Copper | Circular | 1 | 29 | - | - | - | PVC | 1.2 | - | - | 4 | PVC | 1.8 | - | 0.6/1 kV | -
2141 | T8QQ 660464 | Bahrain | 6.0964 | 0.77245 | 0 | - | 95 | 10.9981 | Class 5 | Copper | Circular | 1 | 19 | - | - | - | PVC | 1.6 | - | - | 1 | PVC | 1.5 | - | 0.6/1 kV | -
2142 | T8QQ 660470 | Bahrain | 7.9954 | 0.995 | 0 | - | 120 | 12.3608 | Class 5 | Copper | Circular | 1 | 21 | - | - | - | PVC | 1.6 | - | - | 1 | PVC | 1.5 | - | 0.6/1 kV | -
2143 | T8QQ 660824 | Bahrain | 2.347 | 0.28506 | 0 | - | 35 | 6.6756 | Class 5 | Copper | Circular | 1 | 13 | - | - | - | PVC | 1.2 | - | - | 1 | PVC | 1.4 | - | 0.6/1 kV | -
2144 | T8QQ 660885 | Bahrain | 12.0684 | 1.5503 | 0 | - | 185 | 15.3476 | Class 5 | Copper | Circular | 1 | 26 | - | - | - | PVC | 2 | - | - | 1 | PVC | 1.7 | - | 0.6/1 kV | -
2145 | T8QQ 660888 | Bahrain | 16.5789 | 2.0304 | 0 | - | 240 | 17.4808 | Class 5 | Copper | Circular | 1 | 28 | - | - | - | PVC | 2.2 | - | - | 1 | PVC | 1.8 | - | 0.6/1 kV | -
2146 | T8QQ 660806 | Bahrain | 21.8 | 2.5707 | 0 | - | 300 | 19.5441 | Class 5 | Copper | Circular | 1 | 34 | - | - | - | PVC | 2.4 | - | - | 1 | PVC | 1.9 | - | 0.6/1 kV | -
2147 | T8HQ 666696 | Bahrain | 4.5664 | 0.59319 | 0 | - | 70 | 9.4407 | Class 5 | Copper | Circular | 1 | 15.5 | - | - | - | XLPE | 1.1 | - | - | 1 | PVC | 1.4 | - | 0.6/1 kV | -
2148 | T8HQ 666636 | Bahrain | 7.6694 | 0.995 | 0 | - | 120 | 12.3608 | Class 5 | Copper | Circular | 1 | 21 | - | - | - | XLPE | 1.2 | - | - | 1 | PVC | 1.5 | - | 0.6/1 kV | -
2149 | T8HQ 666616 | Bahrain | 16.1971 | 2.0293 | 0 | - | 240 | 17.4808 | Class 5 | Copper | Circular | 1 | 27 | - | - | - | XLPE | 1.7 | - | - | 1 | PVC | 1.7 | - | 0.6/1 kV | -
2150 | T8HQ 666274 | Bahrain | 2.3198 | 0.28549 | 0 | - | 35 | 6.6756 | Class 5 | Copper | Circular | 1 | 12.5 | - | - | - | XLPE | 0.9 | - | - | 1 | PVC | 1.4 | - | 0.6/1 kV | -
2151 | T8HQ 664678 | Bahrain | 1.6485 | 0.20279 | 0 | - | 25 | 5.6419 | Class 5 | Copper | Circular | 1 | 11 | - | - | - | XLPE | 0.9 | - | - | 1 | PVC | 1.4 | - | 0.6/1 kV | -
2152 | E(JQQ) 666728 | Bahrain | 13.3334 | 1.6384 | 0 | - | 50 | 8.1 | Class 2 | Copper | Circular | 1 | 30 | - | - | - | PVC | 1.4 | - | - | 4 | PVC | 1.9 | - | 0.6/1 kV | -
2153 | E(JQQ) 666217 | Bahrain | 1.0681 | 0.10807 | 0 | - | 2.5 | 1.9 | Class 2 | Copper | Circular | 1 | 13 | - | - | - | PVC | 0.8 | - | - | 5 | PVC | 1.8 | - | 0.6/1 kV | -
2154 | E(JQQ) 666926 | Bahrain | 0.74848 | 0.069076 | 0 | - | 4 | 2.4 | Class 2 | Copper | Circular | 1 | 12.5 | - | - | - | PVC | 1 | - | - | 2 | PVC | 1.8 | - | 0.6/1 kV | -
2155 | E(JQQ) 666928 | Bahrain | 1.0297 | 0.10254 | 0 | - | 6 | 3 | Class 2 | Copper | Circular | 1 | 13.5 | - | - | - | PVC | 1 | - | - | 2 | PVC | 1.8 | - | 0.6/1 kV | -
2156 | E(JQQ) 666958 | Bahrain | 2.3929 | 0.27364 | 0 | - | 16 | 4.7 | Class 2 | Copper | Circular | 1 | 17 | - | - | - | PVC | 1 | - | - | 2 | PVC | 1.8 | - | 0.6/1 kV | -
2157 | E(JQQ) 666986 | Bahrain | 3.6873 | 0.4329 | 0 | - | 25 | 5.9 | Class 2 | Copper | Circular | 1 | 20 | - | - | - | PVC | 1.2 | - | - | 2 | PVC | 1.8 | - | 0.6/1 kV | -
2158 | E(JQQ) 666176 | Bahrain | 0.67959 | 0.06471 | 0 | - | 2.5 | 1.9 | Class 2 | Copper | Circular | 1 | 11 | - | - | - | PVC | 0.8 | - | - | 3 | PVC | 1.8 | - | 0.6/1 kV | -
2159 | E(JQQ) 666126 | Bahrain | 1.0223 | 0.1036 | 0 | - | 4 | 2.4 | Class 2 | Copper | Circular | 1 | 13 | - | - | - | PVC | 1 | - | - | 3 | PVC | 1.8 | - | 0.6/1 kV | -
2160 | E(JQQ) 666128 | Bahrain | 1.4341 | 0.15392 | 0 | - | 6 | 3 | Class 2 | Copper | Circular | 1 | 14 | - | - | - | PVC | 1 | - | - | 3 | PVC | 1.8 | - | 0.6/1 kV | -
2161 | E(JQQ) 664676 | Bahrain | 0.86308 | 0.08669 | 0 | - | 2.5 | 1.9 | Class 2 | Copper | Circular | 1 | 12 | - | - | - | PVC | 0.8 | - | - | 4 | PVC | 1.8 | - | 0.6/1 kV | -
2162 | E(JQQ) 664626 | Bahrain | 1.4008 | 0.13812 | 0 | - | 4 | 2.4 | Class 2 | Copper | Circular | 1 | 14 | - | - | - | PVC | 1 | - | - | 4 | PVC | 1.8 | - | 0.6/1 kV | -
2163 | E(JQQ) 664628 | Bahrain | 1.9239 | 0.20515 | 0 | - | 6 | 3 | Class 2 | Copper | Circular | 1 | 15.5 | - | - | - | PVC | 1 | - | - | 4 | PVC | 1.8 | - | 0.6/1 kV | -
2164 | E(JQQ) 664658 | Bahrain | 4.69 | 0.55113 | 0 | - | 16 | 4.7 | Class 2 | Copper | Circular | 1 | 19.5 | - | - | - | PVC | 1 | - | - | 4 | PVC | 1.8 | - | 0.6/1 kV | -
2165 | E(JQQ) 664686 | Bahrain | 7.1564 | 0.86757 | 0 | - | 25 | 5.9 | Class 2 | Copper | Circular | 1 | 24 | - | - | - | PVC | 1.2 | - | - | 4 | PVC | 1.8 | - | 0.6/1 kV | -
2166 | E(JQQ) 664608 | Bahrain | 18.7691 | 2.3714 | 0 | - | 70 | 9.7 | Class 2 | Copper | Sector-shaped | 1 | 32 | - | - | - | PVC | 1.4 | - | - | 4 | PVC | 2.1 | - | 0.6/1 kV | -
2167 | E(JQQ) 664696 | Bahrain | 25.5269 | 3.2718 | 0 | - | 95 | 11.4 | Class 2 | Copper | Sector-shaped | 1 | 37 | - | - | - | PVC | 1.6 | - | - | 4 | PVC | 2.2 | - | 0.6/1 kV | -
2168 | E(JQQ) 664698 | Bahrain | 32.8409 | 4.1645 | 0 | - | 120 | 12.9 | Class 2 | Copper | Sector-shaped | 1 | 41 | - | - | - | PVC | 1.6 | - | - | 4 | PVC | 2.4 | - | 0.6/1 kV | -
2169 | E(JQQ) 664636 | Bahrain | 40.2265 | 5.1249 | 0 | - | 150 | 14.2 | Class 2 | Copper | Sector-shaped | 1 | 45 | - | - | - | PVC | 1.8 | - | - | 4 | PVC | 2.5 | - | 0.6/1 kV | -
2170 | E(JQQ) 664638 | Bahrain | 51.4303 | 6.4745 | 0 | - | 185 | 15.9 | Class 2 | Copper | Sector-shaped | 1 | 50 | - | - | - | PVC | 2 | - | - | 4 | PVC | 2.7 | - | 0.6/1 kV | -
2171 | E(JQQ) 664616 | Bahrain | 65.979 | 8.4117 | 0 | - | 240 | 18.1 | Class 2 | Copper | Sector-shaped | 1 | 57 | - | - | - | PVC | 2.2 | - | - | 4 | PVC | 2.9 | - | 0.6/1 kV | -
2172 | E(JQQ) 664618 | Bahrain | 86.8195 | 10.4919 | 0 | - | 300 | 20.3 | Class 2 | Copper | Sector-shaped | 1 | 63 | - | - | - | PVC | 2.4 | - | - | 4 | PVC | 3.1 | - | 0.6/1 kV | -
2173 | E(JQQ) 664346 | Bahrain | 1.7445 | 0.17283 | 0 | - | 4 | 2.4 | Class 2 | Copper | Circular | 1 | 15.5 | - | - | - | PVC | 1 | - | - | 5 | PVC | 1.8 | - | 0.6/1 kV | -
2174 | E(JQQ) 664376 | Bahrain | 2.2843 | 0.25694 | 0 | - | 6 | 3 | Class 2 | Copper | Circular | 1 | 17 | - | - | - | PVC | 1 | - | - | 5 | PVC | 1.8 | - | 0.6/1 kV | -
2175 | E(JQQ) 664356 | Bahrain | 6.054 | 0.68814 | 0 | - | 16 | 4.7 | Class 2 | Copper | Circular | 1 | 22 | - | - | - | PVC | 1 | - | - | 5 | PVC | 1.8 | - | 0.6/1 kV | -
2176 | E(JQQ) 665286 | Bahrain | 9.8752 | 1.1936 | 0 | - | 35 | 6.9 | Class 2 | Copper | Circular | 1 | 26 | - | - | - | PVC | 1.2 | - | - | 4 | PVC | 1.8 | - | 0.6/1 kV | -
2177 | EJQQ 664198 | Bahrain | 31.5465 | 4.1718 | 0 | - | 120 | 12.9 | Class 2 | Copper | Sector-shaped | 1 | 41 | - | - | - | PVC | 1.6 | - | - | 4 | PVC | 2.4 | - | 0.6/1 kV | -
2178 | EJQQ 665927 | Bahrain | 9.9221 | 1.2125 | 0 | - | 35 | 6.9 | Class 2 | Copper | Sector-shaped | 1 | 25 | - | - | - | PVC | 1.2 | - | - | 4 | PVC | 1.8 | - | 0.6/1 kV | -
2179 | EJQQ 665194 | Bahrain | 4.5751 | 0.551 | 0 | - | 16 | 4.7 | Class 2 | Copper | Circular | 1 | 19.5 | - | - | - | PVC | 1 | - | - | 4 | PVC | 1.8 | - | 0.6/1 kV | -
2180 | EJQQ 665197 | Bahrain | 7.0831 | 0.86648 | 0 | - | 25 | 5.9 | Class 2 | Copper | Circular | 1 | 24 | - | - | - | PVC | 1.2 | - | - | 4 | PVC | 1.8 | - | 0.6/1 kV | -
2181 | EJQQ 665192 | Bahrain | 13.1463 | 1.6451 | 0 | - | 50 | 8.1 | Class 2 | Copper | Sector-shaped | 1 | 30 | - | - | - | PVC | 1.4 | - | - | 4 | PVC | 1.9 | - | 0.6/1 kV | -
2182 | EJQQ 665195 | Bahrain | 18.3876 | 2.3706 | 0 | - | 70 | 9.7 | Class 2 | Copper | Sector-shaped | 1 | 32 | - | - | - | PVC | 1.4 | - | - | 4 | PVC | 2.1 | - | 0.6/1 kV | -
2183 | EJQQ 665190 | Bahrain | 65.4904 | 8.4117 | 0 | - | 240 | 18.1 | Class 2 | Copper | Sector-shaped | 1 | 57 | - | - | - | PVC | 2.2 | - | - | 4 | PVC | 2.9 | - | 0.6/1 kV | -
2184 | EHI 664258 | Bahrain | 7.2652 | 0.86498 | 0 | - | 25 | 5.6419 | Class 2 | Copper | Circular | 1 | 22 | - | - | - | XLPE | 0.9 | - | - | 4 | Others | 1.8 | - | 0.6/1 kV | -
2185 | EHI 664206 | Bahrain | 24.8812 | 3.2719 | 0 | - | 95 | 10.9981 | Class 2 | Copper | Sector-shaped | 1 | 35 | - | - | - | XLPE | 1.1 | - | - | 4 | Others | 2.1 | - | 0.6/1 kV | -
2186 | EHI 664204 | Bahrain | 49.1062 | 6.464 | 0 | - | 185 | 15.3476 | Class 2 | Copper | Sector-shaped | 1 | 48 | - | - | - | XLPE | 1.6 | - | - | 4 | Others | 2.6 | - | 0.6/1 kV | -
2187 | EHI 664290 | Bahrain | 4.6966 | 0.54971 | 0 | - | 16 | 4.5135 | Class 2 | Copper | Circular | 1 | 18 | - | - | - | XLPE | 0.7 | - | - | 4 | Others | 1.8 | - | 0.6/1 kV | -
2188 | EH 666252 | Bahrain | 0.48304 | 0.042808 | 0 | - | 2.5 | 1.7841 | Class 2 | Copper | Circular | 1 | 10 | - | - | - | XLPE | 0.7 | - | - | 2 | PVC | 1.8 | - | 0.6/1 kV | -
2189 | EH 666564 | Bahrain | 0.75118 | 0.069046 | 0 | - | 4 | 2.2568 | Class 2 | Copper | Circular | 1 | 11 | - | - | - | XLPE | 0.7 | - | - | 2 | PVC | 1.8 | - | 0.6/1 kV | -
2190 | EH 666964 | Bahrain | 2.5607 | 0.27308 | 0 | - | 16 | 4.5135 | Class 2 | Copper | Circular | 1 | 15.5 | - | - | - | XLPE | 0.7 | - | - | 2 | PVC | 1.8 | - | 0.6/1 kV | -
2191 | EH 664664 | Bahrain | 0.69501 | 0.065133 | 0 | - | 2.5 | 1.8 | Class 1 | Copper | Circular | 1 | 11 | - | - | - | XLPE | 0.7 | - | - | 3 | PVC | 1.8 | - | 0.6/1 kV | -
2192 | EH 664644 | Bahrain | 0.4707 | 0.040579 | 0 | - | 1.5 | 1.382 | Class 2 | Copper | Circular | 1 | 10 | - | - | - | XLPE | 0.7 | - | - | 3 | PVC | 1.8 | - | 0.6/1 kV | -
2193 | EH 664648 | Bahrain | 0.65892 | 0.064837 | 0 | - | 2.5 | 1.7841 | Class 2 | Copper | Circular | 1 | 11 | - | - | - | XLPE | 0.7 | - | - | 3 | PVC | 1.8 | - | 0.6/1 kV | -
2194 | EH 664764 | Bahrain | 0.97118 | 0.10368 | 0 | - | 4 | 2.2568 | Class 2 | Copper | Circular | 1 | 12 | - | - | - | XLPE | 0.7 | - | - | 3 | PVC | 1.8 | - | 0.6/1 kV | -
2195 | EH 664767 | Bahrain | 1.4351 | 0.15392 | 0 | - | 6 | 2.764 | Class 2 | Copper | Circular | 1 | 13 | - | - | - | XLPE | 0.7 | - | - | 3 | PVC | 1.8 | - | 0.6/1 kV | -
2196 | EH 664564 | Bahrain | 2.3335 | 0.25833 | 0 | - | 10 | 3.5682 | Class 2 | Copper | Circular | 1 | 14.5 | - | - | - | XLPE | 0.7 | - | - | 3 | PVC | 1.8 | - | 0.6/1 kV | -
2197 | EH 664864 | Bahrain | 3.7008 | 0.4136 | 0 | - | 16 | 4.5135 | Class 2 | Copper | Circular | 1 | 16.5 | - | - | - | XLPE | 0.7 | - | - | 3 | PVC | 1.8 | - | 0.6/1 kV | -
2198 | EH 664968 | Bahrain | 6.9743 | 0.89688 | 0 | - | 35 | 6.6756 | Class 2 | Copper | Circular | 1 | 22 | - | - | - | XLPE | 0.9 | - | - | 3 | PVC | 1.8 | - | 0.6/1 kV | -
2199 | EH 664164 | Bahrain | 13.4438 | 1.7744 | 0 | - | 70 | 9.4407 | Class 2 | Copper | Sector-shaped | 1 | 27 | - | - | - | XLPE | 1.1 | - | - | 3 | PVC | 1.9 | - | 0.6/1 kV | -
2200 | EH 667664 | Bahrain | 18.9293 | 2.5126 | 0 | - | 95 | 10.9981 | Class 2 | Copper | Sector-shaped | 1 | 30 | - | - | - | XLPE | 1.1 | - | - | 3 | PVC | 2 | - | 0.6/1 kV | -
2201 | EH 667464 | Bahrain | 23.2831 | 3.1226 | 0 | - | 120 | 12.3608 | Class 2 | Copper | Sector-shaped | 1 | 34 | - | - | - | XLPE | 1.2 | - | - | 3 | PVC | 2.1 | - | 0.6/1 kV | -
2202 | EH 667764 | Bahrain | 29.1009 | 3.87 | 0 | - | 150 | 13.8198 | Class 2 | Copper | Sector-shaped | 1 | 40 | - | - | - | XLPE | 1.4 | - | - | 3 | PVC | 2.3 | - | 0.6/1 kV | -
2203 | EH 667564 | Bahrain | 46.8612 | 6.2867 | 0 | - | 240 | 17.4808 | Class 2 | Copper | Sector-shaped | 1 | 47 | - | - | - | XLPE | 1.7 | - | - | 3 | PVC | 2.6 | - | 0.6/1 kV | -
2204 | EH 667864 | Bahrain | 60.1988 | 8.0394 | 0 | - | 300 | 19.5441 | Class 2 | Copper | Sector-shaped | 1 | 52 | - | - | - | XLPE | 1.8 | - | - | 3 | PVC | 2.8 | - | 0.6/1 kV | -
2205 | EH 667044 | Bahrain | 0.59847 | 0.054141 | 0 | - | 1.5 | 1.382 | Class 2 | Copper | Circular | 1 | 11 | - | - | - | XLPE | 0.7 | - | - | 4 | PVC | 1.8 | - | 0.6/1 kV | -
2206 | EH 667964 | Bahrain | 0.88985 | 0.086755 | 0 | - | 2.5 | 1.8 | Class 1 | Copper | Circular | 1 | 11.5 | - | - | - | XLPE | 0.7 | - | - | 4 | PVC | 1.8 | - | 0.6/1 kV | -
2207 | EH 667944 | Bahrain | 0.84579 | 0.085885 | 0 | - | 2.5 | 1.7841 | Class 2 | Copper | Circular | 1 | 11.5 | - | - | - | XLPE | 0.7 | - | - | 4 | PVC | 1.8 | - | 0.6/1 kV | -
2208 | EH 667364 | Bahrain | 1.3619 | 0.13962 | 0 | - | 4 | 2.3 | Class 1 | Copper | Circular | 1 | 12.5 | - | - | - | XLPE | 0.7 | - | - | 4 | PVC | 1.8 | - | 0.6/1 kV | -
2209 | EH 667164 | Bahrain | 1.2879 | 0.138 | 0 | - | 4 | 2.2568 | Class 2 | Copper | Circular | 1 | 13 | - | - | - | XLPE | 0.7 | - | - | 4 | PVC | 1.8 | - | 0.6/1 kV | -
2210 | EH 662664 | Bahrain | 1.9249 | 0.20531 | 0 | - | 6 | 2.764 | Class 2 | Copper | Circular | 1 | 14 | - | - | - | XLPE | 0.7 | - | - | 4 | PVC | 1.8 | - | 0.6/1 kV | -
2211 | EH 662464 | Bahrain | 2.9027 | 0.34422 | 0 | - | 10 | 3.5682 | Class 2 | Copper | Circular | 1 | 16 | - | - | - | XLPE | 0.7 | - | - | 4 | PVC | 1.8 | - | 0.6/1 kV | -
2212 | EH 662764 | Bahrain | 4.4736 | 0.55071 | 0 | - | 16 | 4.5135 | Class 2 | Copper | Circular | 1 | 18 | - | - | - | XLPE | 0.7 | - | - | 4 | PVC | 1.8 | - | 0.6/1 kV | -
2213 | EH 662264 | Bahrain | 7.1258 | 0.86782 | 0 | - | 25 | 5.6419 | Class 2 | Copper | Circular | 1 | 22 | - | - | - | XLPE | 0.9 | - | - | 4 | PVC | 1.8 | - | 0.6/1 kV | -
2214 | EH 662567 | Bahrain | 9.2406 | 1.195 | 0 | - | 35 | 6.6756 | Class 2 | Copper | Circular | 1 | 24 | - | - | - | XLPE | 0.9 | - | - | 4 | PVC | 1.8 | - | 0.6/1 kV | -
2215 | EH 662578 | Bahrain | 12.7771 | 1.6431 | 0 | - | 50 | 7.9788 | Class 2 | Copper | Circular | 1 | 28 | - | - | - | XLPE | 1 | - | - | 4 | PVC | 1.9 | - | 0.6/1 kV | -
2216 | EH 662064 | Bahrain | 18.0342 | 2.3786 | 0 | - | 70 | 9.4407 | Class 2 | Copper | Sector-shaped | 1 | 31 | - | - | - | XLPE | 1.1 | - | - | 4 | PVC | 2 | - | 0.6/1 kV | -
2217 | EH 662964 | Bahrain | 24.5224 | 3.2777 | 0 | - | 95 | 10.9981 | Class 2 | Copper | Sector-shaped | 1 | 35 | - | - | - | XLPE | 1.1 | - | - | 4 | PVC | 2.1 | - | 0.6/1 kV | -
2218 | EH 662364 | Bahrain | 31.1544 | 4.1814 | 0 | - | 120 | 12.3608 | Class 2 | Copper | Sector-shaped | 1 | 39 | - | - | - | XLPE | 1.2 | - | - | 4 | PVC | 2.3 | - | 0.6/1 kV | -
2219 | EH 662164 | Bahrain | 38.2534 | 5.1424 | 0 | - | 150 | 13.8198 | Class 2 | Copper | Sector-shaped | 1 | 43 | - | - | - | XLPE | 1.4 | - | - | 4 | PVC | 2.4 | - | 0.6/1 kV | -
2220 | EH 665664 | Bahrain | 47.6832 | 6.422 | 0 | - | 185 | 15.3476 | Class 2 | Copper | Sector-shaped | 1 | 48 | - | - | - | XLPE | 1.6 | - | - | 4 | PVC | 2.6 | - | 0.6/1 kV | -
2221 | EH 665464 | Bahrain | 65.1652 | 8.4121 | 0 | - | 240 | 17.4808 | Class 2 | Copper | Sector-shaped | 1 | 54 | - | - | - | XLPE | 1.7 | - | - | 4 | PVC | 2.8 | - | 0.6/1 kV | -
2222 | EH 660644 | Bahrain | 1.0821 | 0.1084 | 0 | - | 2.5 | 1.8 | Class 1 | Copper | Circular | 1 | 12 | - | - | - | XLPE | 0.7 | - | - | 5 | PVC | 1.8 | - | 0.6/1 kV | -
2223 | EH 660640 | Bahrain | 1.0619 | 0.10791 | 0 | - | 2.5 | 1.7841 | Class 2 | Copper | Circular | 1 | 12.5 | - | - | - | XLPE | 0.7 | - | - | 5 | PVC | 1.8 | - | 0.6/1 kV | -
2224 | EH 660224 | Bahrain | 1.6757 | 0.17368 | 0 | - | 4 | 2.2568 | Class 2 | Copper | Circular | 1 | 14 | - | - | - | XLPE | 0.7 | - | - | 5 | PVC | 1.8 | - | 0.6/1 kV | -
2225 | EH 660254 | Bahrain | 1.57 | 0.17271 | 0 | - | 4 | 2.2568 | Class 2 | Copper | Circular | 1 | 14 | - | - | - | XLPE | 0.7 | - | - | 5 | PVC | 1.8 | - | 0.6/1 kV | -
2226 | EH 660284 | Bahrain | 2.4055 | 0.25634 | 0 | - | 6 | 2.764 | Class 2 | Copper | Circular | 1 | 15.5 | - | - | - | XLPE | 0.7 | - | - | 5 | PVC | 1.8 | - | 0.6/1 kV | -
2227 | EH 660204 | Bahrain | 3.8402 | 0.43006 | 0 | - | 10 | 3.5682 | Class 2 | Copper | Circular | 1 | 17.5 | - | - | - | XLPE | 0.7 | - | - | 5 | PVC | 1.8 | - | 0.6/1 kV | -
2228 | EH 660294 | Bahrain | 5.6518 | 0.68832 | 0 | - | 16 | 4.5135 | Class 2 | Copper | Circular | 1 | 19.5 | - | - | - | XLPE | 0.7 | - | - | 5 | PVC | 1.8 | - | 0.6/1 kV | -
2229 | E(JQQ) 666888 | Bahrain | 4.5226 | 0.58933 | 0 | - | 70 | 9.7 | Class 2 | Copper | Circular | 1 | 15 | - | - | - | PVC | 1.4 | - | - | 1 | PVC | 1.4 | - | 0.6/1 kV | -
2230 | E(JQQ) 666898 | Bahrain | 11.6275 | 1.5693 | 0 | - | 185 | 15.9 | Class 2 | Copper | Circular | 1 | 23 | - | - | - | PVC | 2 | - | - | 1 | PVC | 1.7 | - | 0.6/1 kV | -
2231 | E(JQQ) 666836 | Bahrain | 16.2929 | 2.0598 | 0 | - | 240 | 18.1 | Class 2 | Copper | Circular | 1 | 26 | - | - | - | PVC | 2.2 | - | - | 1 | PVC | 1.8 | - | 0.6/1 kV | -
2232 | EH 666458 | Bahrain | 0.34547 | 0.034179 | 0 | - | 4 | 2.4 | Class 2 | Copper | Circular | 1 | 6 | - | - | - | XLPE | 0.7 | - | - | 1 | PVC | 1.4 | - | 0.6/1 kV | -
2233 | EH 666496 | Bahrain | 1.1115 | 0.13661 | 0 | - | 16 | 4.7 | Class 2 | Copper | Circular | 1 | 8.5 | - | - | - | XLPE | 0.7 | - | - | 1 | PVC | 1.4 | - | 0.6/1 kV | -
2234 | EH 666436 | Bahrain | 1.702 | 0.215 | 0 | - | 25 | 5.9 | Class 2 | Copper | Circular | 1 | 10 | - | - | - | XLPE | 0.9 | - | - | 1 | PVC | 1.4 | - | 0.6/1 kV | -
2235 | EH 666416 | Bahrain | 2.2923 | 0.29576 | 0 | - | 35 | 6.9 | Class 2 | Copper | Circular | 1 | 11 | - | - | - | XLPE | 0.9 | - | - | 1 | PVC | 1.4 | - | 0.6/1 kV | -
2236 | EH 666766 | Bahrain | 3.0687 | 0.39924 | 0 | - | 50 | 8.1 | Class 2 | Copper | Circular | 1 | 13 | - | - | - | XLPE | 1 | - | - | 1 | PVC | 1.4 | - | 0.6/1 kV | -
2237 | EH 666746 | Bahrain | 4.4501 | 0.5855 | 0 | - | 70 | 9.7 | Class 2 | Copper | Circular | 1 | 14.5 | - | - | - | XLPE | 1.1 | - | - | 1 | PVC | 1.4 | - | 0.6/1 kV | -
2238 | EH 666776 | Bahrain | 6.0732 | 0.81255 | 0 | - | 95 | 11.4 | Class 2 | Copper | Circular | 1 | 16 | - | - | - | XLPE | 1.1 | - | - | 1 | PVC | 1.5 | - | 0.6/1 kV | -
2239 | EH 666726 | Bahrain | 7.6368 | 1.0277 | 0 | - | 120 | 12.9 | Class 2 | Copper | Circular | 1 | 18 | - | - | - | XLPE | 1.2 | - | - | 1 | PVC | 1.5 | - | 0.6/1 kV | -
2240 | EH 666786 | Bahrain | 12.2653 | 1.5765 | 0 | - | 185 | 15.9 | Class 2 | Copper | Circular | 1 | 22 | - | - | - | XLPE | 1.6 | - | - | 1 | PVC | 1.6 | - | 0.6/1 kV | -
2241 | EH 666706 | Bahrain | 15.2757 | 2.0806 | 0 | - | 240 | 18.1 | Class 2 | Copper | Circular | 1 | 25 | - | - | - | XLPE | 1.7 | - | - | 1 | PVC | 1.7 | - | 0.6/1 kV | -
2242 | EH 666796 | Bahrain | 20.2867 | 2.5926 | 0 | - | 300 | 20.3 | Class 2 | Copper | Circular | 1 | 27 | - | - | - | XLPE | 1.8 | - | - | 1 | PVC | 1.8 | - | 0.6/1 kV | -
2243 | EH 666716 | Bahrain | 31.5663 | 4.2751 | 0 | - | 500 | 26.2 | Class 2 | Copper | Circular | 1 | 34 | - | - | - | XLPE | 2.2 | - | - | 1 | PVC | 2 | - | 0.6/1 kV | -
2244 | EH 666266 | Bahrain | 43.0449 | 5.5848 | 0 | - | 630 | 30.2 | Class 2 | Copper | Circular | 1 | 39 | - | - | - | XLPE | 2.4 | - | - | 1 | PVC | 2.2 | - | 0.6/1 kV | -
2245 | C8A2P 665756 | Bahrain | 14.1626 | 0.28366 | 1.8626 | Tape | 240 | 17.9 | Class 2 | Aluminium | Circular | 1 | 79 | - | - | - | XLPE | 5.5 | Yes | Yes | 3 | PVC | 3.7 | Tape | 12/20 kV | -
2246 | C0J7 666974 | Bahrain | 19.5895 | 2.0123 | 0 | - | 70 | 9.7 | Class 2 | Copper | Circular | 0 | 63 | - | - | - | XLPE | 8 | Yes | Yes | 3 | PVC | 3.2 | Tape | 18/30 kV | -
2247 | C2J7S 664164 | Bahrain | 36.8195 | 4.0672 | 0 | Wire | 150 | 14.2 | Class 2 | Copper | Circular | 0 | 63 | - | - | - | XLPE | 3.4 | Yes | Yes | 3 | PVC | 3.1 | Tape | 6 / 10 (12) kV | -
2248 | C0J7S 666564 | Bahrain | 19.8207 | 1.4632 | 0 | Wire | 50 | 8.1 | Class 2 | Copper | Circular | 0 | 70 | - | - | - | XLPE | 8 | Yes | Yes | 3 | PVC | 3.4 | Tape | 18/30 kV | -
2249 | C0J7S 666877 | Bahrain | 36.9031 | 3.415 | 0 | Wire | 120 | 12.9 | Class 2 | Copper | Circular | 0 | 81 | - | - | - | XLPE | 8 | Yes | Yes | 3 | PVC | 3.8 | Tape | 18/30 kV | -
2250 | C2J7V 664576 | Bahrain | 17.9079 | 1.9452 | 0 | Tape | 70 | 9.7 | Class 2 | Copper | Circular | 0 | 49 | - | - | - | XLPE | 3.4 | Yes | Yes | 3 | PVC | 2.7 | Tape | 6 / 10 (12) kV | -
2251 | C8J7V 666278 | Bahrain | 55.5385 | 6.5262 | 0 | Tape | 240 | 18.1 | Class 2 | Copper | Circular | 0 | 79 | - | - | - | XLPE | 5.5 | Yes | Yes | 3 | PVC | 3.7 | Tape | 12/20 kV | -
2252 | C8J2P 665706 | Bahrain | 12.0838 | 1.0921 | 0 | Tape | 35 | 6.93 | Class 2 | Copper | Circular | 0 | 52 | - | - | - | XLPE | 5.5 | Yes | Yes | 3 | PVC | 2.8 | Tape | 12/20 kV | -
2253 | C8J2P 665707 | Bahrain | 20.0817 | 1.9825 | 0 | Tape | 70 | 9.7 | Class 2 | Copper | Circular | 0 | 58 | - | - | - | XLPE | 5.5 | Yes | Yes | 3 | PVC | 3 | Tape | 12/20 kV | -
2254 | C8J2P 665276 | Bahrain | 29.8314 | 3.3087 | 0 | Tape | 120 | 12.9 | Class 2 | Copper | Circular | 0 | 66 | - | - | - | XLPE | 5.5 | Yes | Yes | 3 | PVC | 3.3 | Tape | 12/20 kV | -
2255 | C8J2P 665256 | Bahrain | 58.2525 | 6.5265 | 0 | Tape | 240 | 18.1 | Class 2 | Copper | Circular | 0 | 79 | - | - | - | XLPE | 5.5 | Yes | Yes | 3 | PVC | 3.7 | Tape | 12/20 kV | -
2256 | C2J7 666205 | Bahrain | 12.7902 | 1.6505 | 0 | - | 185 | 15.9 | Class 2 | Copper | Circular | 0 | 28 | - | - | - | XLPE | 3.4 | Yes | Yes | 1 | PVC | 1.9 | Tape | 6 / 10 (12) kV | -
2257 | C8J2 665787 | Bahrain | 4.0394 | 0.42914 | 0 | - | 35 | 6.9 | Class 2 | Copper | Circular | 0 | 23 | - | - | - | XLPE | 5.5 | Yes | Yes | 1 | PVC | 1.8 | Tape | 12/20 kV | -
2258 | C0J7 666367 | Bahrain | 49.1713 | 5.7396 | 0 | - | 630 | 30.2 | Class 2 | Copper | Circular | 0 | 53 | - | - | - | XLPE | 8 | Yes | Yes | 1 | PVC | 2.7 | Tape | 18/30 kV | -
2259 | C8A7 666423 | Bahrain | 3.4234 | 0.093931 | 0.61681 | - | 240 | 17.9 | Class 2 | Aluminium | Circular | 1 | 34 | - | - | - | XLPE | 5.5 | Yes | Yes | 1 | PVC | 2.1 | Tape | 12/20 kV | -
2260 | C0A8 664443 | Bahrain | 3.489 | 0.15298 | 0.30582 | - | 120 | 12.8 | Class 2 | Aluminium | Circular | 1 | 35 | - | - | - | XLPE | 8 | Yes | Yes | 1 | PVC | 2.1 | Wire | 18/30 kV | -
2261 | C0A8 664441 | Bahrain | 3.7625 | 0.1533 | 0.37573 | - | 150 | 14.4 | Class 2 | Aluminium | Circular | 1 | 37 | - | - | - | XLPE | 8 | Yes | Yes | 1 | PVC | 2.2 | Wire | 18/30 kV | -
2262 | C0A8 664474 | Bahrain | 5.1656 | 0.15455 | 0.77582 | - | 300 | 20.3 | Class 2 | Aluminium | Circular | 1 | 44 | - | - | - | XLPE | 8 | Yes | Yes | 1 | PVC | 2.4 | Wire | 18/30 kV | -
2263 | C0A8 664426 | Bahrain | 4.5718 | 0.15414 | 0.61469 | - | 240 | 17.9 | Class 2 | Aluminium | Circular | 1 | 48 | - | - | - | XLPE | 8 | Yes | Yes | 1 | PVC | 2.3 | Wire | 18/30 kV | -
2264 | C0A8 664427 | Bahrain | 6.2297 | 0.15547 | 1.0068 | - | 400 | 23.2 | Class 2 | Aluminium | Circular | 1 | 47 | - | - | - | XLPE | 8 | Yes | Yes | 1 | PVC | 2.5 | Wire | 18/30 kV | -
2265 | C0A8 664024 | Bahrain | 8.5397 | 0.15731 | 1.6595 | - | 630 | 29.6 | Class 2 | Aluminium | Circular | 1 | 55 | - | - | - | XLPE | 8 | Yes | Yes | 1 | PVC | 2.7 | Wire | 18/30 kV | -
2266 | C0A8 667443 | Bahrain | 3.7599 | 0.15311 | 0.30608 | - | 120 | 12.8 | Class 2 | Aluminium | Circular | 1 | 35 | - | - | - | XLPE | 8 | Yes | Yes | 1 | PVC | 2.1 | Wire | 18/30 kV | -
2267 | C0A8 667441 | Bahrain | 3.9602 | 0.15342 | 0.37601 | - | 150 | 14.4 | Class 2 | Aluminium | Circular | 1 | 37 | - | - | - | XLPE | 8 | Yes | Yes | 1 | PVC | 2.2 | Wire | 18/30 kV | -
2268 | C0A8 667474 | Bahrain | 5.5222 | 0.15468 | 0.77648 | - | 300 | 20.3 | Class 2 | Aluminium | Circular | 1 | 44 | - | - | - | XLPE | 8 | Yes | Yes | 1 | PVC | 2.4 | Wire | 18/30 kV | -
2269 | C0A8 667426 | Bahrain | 4.7197 | 0.15398 | 0.61406 | - | 240 | 17.9 | Class 2 | Aluminium | Circular | 1 | 48 | - | - | - | XLPE | 8 | Yes | Yes | 1 | PVC | 2.3 | Wire | 18/30 kV | -
2270 | C0A8 667427 | Bahrain | 6.6129 | 0.15579 | 1.0089 | - | 400 | 23.2 | Class 2 | Aluminium | Circular | 1 | 47 | - | - | - | XLPE | 8 | Yes | Yes | 1 | PVC | 2.5 | Wire | 18/30 kV | -
2271 | C0A8 667421 | Bahrain | 4.1843 | 0.15342 | 0.48938 | - | 185 | 16.2 | Class 2 | Aluminium | Circular | 1 | 39 | - | - | - | XLPE | 8 | Yes | Yes | 1 | PVC | 2.2 | Wire | 18/30 kV | -
2272 | C0A8 667024 | Bahrain | 9.1232 | 0.15733 | 1.6598 | - | 630 | 29.6 | Class 2 | Aluminium | Circular | 1 | 55 | - | - | - | XLPE | 8 | Yes | Yes | 1 | PVC | 2.7 | Wire | 18/30 kV | -
2273 | C2J7M 666798 | Bahrain | 4.0794 | 0.33784 | 0.1937 | Wire | 35 | 6.9 | Class 2 | Copper | Circular | 0 | 24 | - | - | - | XLPE | 3.4 | Yes | Yes | 1 | PVC | 1.8 | Tape | 6 / 10 (12) kV | -
2274 | C2J7M 666862 | Bahrain | 5.0721 | 0.44563 | 0.207 | Wire | 50 | 8.1 | Class 2 | Copper | Circular | 0 | 26 | - | - | - | XLPE | 3.4 | Yes | Yes | 1 | PVC | 1.8 | Tape | 6 / 10 (12) kV | -
2275 | C2J7M 666846 | Bahrain | 8.641 | 0.85911 | 0.2415 | Wire | 95 | 11.4 | Class 2 | Copper | Circular | 0 | 29 | - | - | - | XLPE | 3.4 | Yes | Yes | 1 | PVC | 2 | Tape | 6 / 10 (12) kV | -
2276 | C2J7M 666828 | Bahrain | 17.8937 | 2.1425 | 0.3582 | Wire | 240 | 18.1 | Class 2 | Copper | Circular | 0 | 37 | - | - | - | XLPE | 3.4 | Yes | Yes | 1 | PVC | 2.2 | Tape | 6 / 10 (12) kV | -
2277 | C0J7M 666968 | Bahrain | 12.0598 | 1.1227 | 0.39451 | Wire | 120 | 12.9 | Class 2 | Copper | Circular | 0 | 40 | - | - | - | XLPE | 8 | Yes | Yes | 1 | PVC | 2.4 | Tape | 18/30 kV | -
2278 | BW4Z7Z7666646 | Bahrain | 0.36961 | 0.032295 | 0 | - | 4 | 2.2568 | Class 5 | Copper | Circular | 1 | 5.4 | Yes | - | - | XLPE | 0.7 | - | - | 1 | HFFR | 0.8 | - | 1.0/1.0 (1.2) kV AC - 1.5/1.5 (1.8) kV DC | -
2279 | BW4Z7Z7666676 | Bahrain | 0.50529 | 0.047255 | 0 | - | 6 | 2.764 | Class 5 | Copper | Circular | 1 | 6 | Yes | - | - | XLPE | 0.7 | - | - | 1 | HFFR | 0.8 | - | 1.0/1.0 (1.2) kV AC - 1.5/1.5 (1.8) kV DC | -
2280 | BW4Z7Z7666656 | Bahrain | 0.51865 | 0.047303 | 0 | - | 6 | 2.764 | Class 5 | Copper | Circular | 1 | 6 | Yes | - | - | XLPE | 0.7 | - | - | 1 | HFFR | 0.8 | - | 1.0/1.0 (1.2) kV AC - 1.5/1.5 (1.8) kV DC | -
2281 | 80940480066 | Bangladesh | 1.8284 | 0.20679 | 0 | - | 25 | 5.6419 | Class 5 | Copper | Circular | 1 | 10.8 | - | - | - | XLPE | 2.5791 | - | - | 1 | PVC | - | - | 0.6/1 kV | -
2282 | 80940481666 | Bangladesh | 2.4952 | 0.29119 | 0 | - | 35 | 6.6756 | Class 5 | Copper | Circular | 1 | 12.9 | - | - | - | XLPE | 3.1122 | - | - | 1 | PVC | - | - | 0.6/1 kV | -
2283 | 80940404766 | Bangladesh | 3.2462 | 0.38367 | 0 | - | 50 | 7.9788 | Class 5 | Copper | Circular | 1 | 14.8 | - | - | - | XLPE | 3.4106 | - | - | 1 | PVC | - | - | 0.6/1 kV | -
2284 | 80940405366 | Bangladesh | 4.8635 | 0.58426 | 0 | - | 70 | 9.4407 | Class 5 | Copper | Circular | 1 | 16.8 | - | - | - | XLPE | 3.6797 | - | - | 1 | PVC | - | - | 0.6/1 kV | -
2285 | 80940409866 | Bangladesh | 6.3462 | 0.77142 | 0 | - | 95 | 10.9981 | Class 5 | Copper | Circular | 1 | 18.8 | - | - | - | XLPE | 3.901 | - | - | 1 | PVC | - | - | 0.6/1 kV | -
2286 | 80940401666 | Bangladesh | 8.0762 | 0.98705 | 0 | - | 120 | 12.3608 | Class 5 | Copper | Circular | 1 | 20.8 | - | - | - | XLPE | 4.2196 | - | - | 1 | PVC | - | - | 0.6/1 kV | -
2287 | 80940494266 | Bangladesh | 10.0203 | 1.2319 | 0 | - | 150 | 13.8198 | Class 5 | Copper | Circular | 1 | 23.2 | - | - | - | XLPE | 4.6901 | - | - | 1 | PVC | - | - | 0.6/1 kV | -
2288 | 80940497066 | Bangladesh | 12.2227 | 1.4993 | 0 | - | 185 | 15.3476 | Class 5 | Copper | Circular | 1 | 25.3 | - | - | - | XLPE | 4.9762 | - | - | 1 | PVC | - | - | 0.6/1 kV | -
2289 | 80940498066 | Bangladesh | 16.0704 | 1.9839 | 0 | - | 240 | 17.4808 | Class 5 | Copper | Circular | 1 | 28.3 | - | - | - | XLPE | 5.4096 | - | - | 1 | PVC | - | - | 0.6/1 kV | -
2290 | 80444444664 | Bangladesh | 0.10824 | 0.01266 | 0 | - | 1.5 | 1.382 | Class 1 | Copper | Circular | 1 | 3.3 | - | - | - | PVC | 0.95901 | - | - | 1 | PVC | - | - | 450/750 V | -
2291 | 80444444667 | Bangladesh | 0.10825 | 0.01266 | 0 | - | 1.5 | 1.382 | Class 1 | Copper | Circular | 1 | 3.3 | - | - | - | PVC | 0.95901 | - | - | 1 | PVC | - | - | 450/750 V | -
2292 | 80444444662 | Bangladesh | 0.10835 | 0.012681 | 0 | - | 1.5 | 1.382 | Class 1 | Copper | Circular | 1 | 3.3 | - | - | - | PVC | 0.95901 | - | - | 1 | PVC | - | - | 450/750 V | -
2293 | 80444444665 | Bangladesh | 0.10809 | 0.012681 | 0 | - | 1.5 | 1.382 | Class 1 | Copper | Circular | 1 | 3.3 | - | - | - | PVC | 0.95901 | - | - | 1 | PVC | - | - | 450/750 V | -
2294 | 80444444660 | Bangladesh | 0.10726 | 0.012682 | 0 | - | 1.5 | 1.382 | Class 1 | Copper | Circular | 1 | 3.3 | - | - | - | PVC | 0.95901 | - | - | 1 | PVC | - | - | 450/750 V | -
2295 | 80444444674 | Bangladesh | 0.10606 | 0.01241 | 0 | - | 1.5 | 1.382 | Class 1 | Copper | Circular | 1 | 3.3 | - | - | - | PVC | 0.95901 | - | - | 1 | PVC | - | - | 450/750 V | -
2296 | 80444442964 | Bangladesh | 0.17391 | 0.020905 | 0 | - | 2.5 | 1.7841 | Class 1 | Copper | Circular | 1 | 3.9 | - | - | - | PVC | 1.0579 | - | - | 1 | PVC | - | - | 450/750 V | -
2297 | 80444442962 | Bangladesh | 0.16578 | 0.019998 | 0 | - | 2.5 | 1.7841 | Class 1 | Copper | Circular | 1 | 3.9 | - | - | - | PVC | 1.0579 | - | - | 1 | PVC | - | - | 450/750 V | -
2298 | 80444442965 | Bangladesh | 0.16384 | 0.019764 | 0 | - | 2.5 | 1.7841 | Class 1 | Copper | Circular | 1 | 3.9 | - | - | - | PVC | 1.0579 | - | - | 1 | PVC | - | - | 450/750 V | -
2299 | 80444442974 | Bangladesh | 0.17255 | 0.020797 | 0 | - | 2.5 | 1.7841 | Class 1 | Copper | Circular | 1 | 3.9 | - | - | - | PVC | 1.0579 | - | - | 1 | PVC | - | - | 450/750 V | -
2300 | 80444448864 | Bangladesh | 0.28081 | 0.034197 | 0 | - | 4 | 2.2568 | Class 1 | Copper | Circular | 1 | 4.4 | - | - | - | PVC | 1.0716 | - | - | 1 | PVC | - | - | 450/750 V | -
2301 | 80444448867 | Bangladesh | 0.28076 | 0.034196 | 0 | - | 4 | 2.2568 | Class 1 | Copper | Circular | 1 | 4.4 | - | - | - | PVC | 1.0716 | - | - | 1 | PVC | - | - | 450/750 V | -
2302 | 80444448862 | Bangladesh | 0.2803 | 0.034189 | 0 | - | 4 | 2.2568 | Class 1 | Copper | Circular | 1 | 4.4 | - | - | - | PVC | 1.0716 | - | - | 1 | PVC | - | - | 450/750 V | -
2303 | 80444448865 | Bangladesh | 0.28008 | 0.034192 | 0 | - | 4 | 2.2568 | Class 1 | Copper | Circular | 1 | 4.4 | - | - | - | PVC | 1.0716 | - | - | 1 | PVC | - | - | 450/750 V | -
2304 | 80444448874 | Bangladesh | 0.28093 | 0.034197 | 0 | - | 4 | 2.2568 | Class 1 | Copper | Circular | 1 | 4.4 | - | - | - | PVC | 1.0716 | - | - | 1 | PVC | - | - | 450/750 V | -
2305 | 80444459264 | Bangladesh | 0.42092 | 0.050942 | 0 | - | 6 | 2.764 | Class 2 | Copper | Circular | 1 | 5.4 | - | - | - | PVC | 1.318 | - | - | 1 | PVC | - | - | 450/750 V | -
2306 | 80444459267 | Bangladesh | 0.42149 | 0.051037 | 0 | - | 6 | 2.764 | Class 2 | Copper | Circular | 1 | 5.4 | - | - | - | PVC | 1.318 | - | - | 1 | PVC | - | - | 450/750 V | -
2307 | 80444459262 | Bangladesh | 0.42426 | 0.051493 | 0 | - | 6 | 2.764 | Class 2 | Copper | Circular | 1 | 5.4 | - | - | - | PVC | 1.318 | - | - | 1 | PVC | - | - | 450/750 V | -
2308 | 80444459265 | Bangladesh | 0.41605 | 0.050497 | 0 | - | 6 | 2.764 | Class 2 | Copper | Circular | 1 | 5.4 | - | - | - | PVC | 1.318 | - | - | 1 | PVC | - | - | 450/750 V | -
2309 | 80444459274 | Bangladesh | 0.40694 | 0.049283 | 0 | - | 6 | 2.764 | Class 2 | Copper | Circular | 1 | 5.4 | - | - | - | PVC | 1.318 | - | - | 1 | PVC | - | - | 450/750 V | -
2310 | 80444486064 | Bangladesh | 0.70245 | 0.086134 | 0 | - | 10 | 3.5682 | Class 2 | Copper | Circular | 1 | 6.8 | - | - | - | PVC | 1.6159 | - | - | 1 | PVC | - | - | 450/750 V | -
2311 | 80444486067 | Bangladesh | 0.7015 | 0.08659 | 0 | - | 10 | 3.5682 | Class 2 | Copper | Circular | 1 | 6.8 | - | - | - | PVC | 1.6159 | - | - | 1 | PVC | - | - | 450/750 V | -
2312 | 80444486062 | Bangladesh | 0.6858 | 0.084639 | 0 | - | 10 | 3.5682 | Class 2 | Copper | Circular | 1 | 6.8 | - | - | - | PVC | 1.6159 | - | - | 1 | PVC | - | - | 450/750 V | -
2313 | 80444486065 | Bangladesh | 0.6903 | 0.085248 | 0 | - | 10 | 3.5682 | Class 2 | Copper | Circular | 1 | 6.8 | - | - | - | PVC | 1.6159 | - | - | 1 | PVC | - | - | 450/750 V | -
2314 | 80444486074 | Bangladesh | 0.70167 | 0.086579 | 0 | - | 10 | 3.5682 | Class 2 | Copper | Circular | 1 | 6.8 | - | - | - | PVC | 1.6159 | - | - | 1 | PVC | - | - | 450/750 V | -
2315 | 80444487264 | Bangladesh | 1.094 | 0.13777 | 0 | - | 16 | 4.5135 | Class 2 | Copper | Circular | 1 | 8 | - | - | - | PVC | 1.7432 | - | - | 1 | PVC | - | - | 450/750 V | -
2316 | 80444487267 | Bangladesh | 1.0922 | 0.13777 | 0 | - | 16 | 4.5135 | Class 2 | Copper | Circular | 1 | 8 | - | - | - | PVC | 1.7432 | - | - | 1 | PVC | - | - | 450/750 V | -
2317 | 80444487265 | Bangladesh | 1.091 | 0.13776 | 0 | - | 16 | 4.5135 | Class 2 | Copper | Circular | 1 | 8 | - | - | - | PVC | 1.7432 | - | - | 1 | PVC | - | - | 450/750 V | -
2318 | 80444487274 | Bangladesh | 1.0966 | 0.13772 | 0 | - | 16 | 4.5135 | Class 2 | Copper | Circular | 1 | 8 | - | - | - | PVC | 1.7432 | - | - | 1 | PVC | - | - | 450/750 V | -
2319 | 80444480074 | Bangladesh | 1.652 | 0.20476 | 0 | - | 25 | 5.6419 | Class 2 | Copper | Circular | 1 | 9.8 | - | - | - | PVC | 2.0791 | - | - | 1 | PVC | - | - | 450/750 V | -
2320 | 80540480066 | Bangladesh | 1.7878 | 0.21344 | 0 | - | 25 | 5.6419 | Class 2 | Copper | Circular | 1 | 10.5 | - | - | - | XLPE | 2.4291 | - | - | 1 | PVC | - | - | 0.6/1 kV | -
2321 | 80540481666 | Bangladesh | 2.4301 | 0.29688 | 0 | - | 35 | 6.6756 | Class 2 | Copper | Circular | 1 | 11.5 | - | - | - | XLPE | 2.4122 | - | - | 1 | PVC | - | - | 0.6/1 kV | -
2322 | 80540404766 | Bangladesh | 3.3007 | 0.40727 | 0 | - | 50 | 7.9788 | Class 2 | Copper | Circular | 1 | 12.6 | - | - | - | XLPE | 2.3106 | - | - | 1 | PVC | - | - | 0.6/1 kV | -
2323 | 80540405366 | Bangladesh | 4.7006 | 0.58801 | 0 | - | 70 | 9.4407 | Class 2 | Copper | Circular | 1 | 14.7 | - | - | - | XLPE | 2.6297 | - | - | 1 | PVC | - | - | 0.6/1 kV | -
2324 | 80540409866 | Bangladesh | 6.489 | 0.81668 | 0 | - | 95 | 10.9981 | Class 2 | Copper | Circular | 1 | 16.3 | - | - | - | XLPE | 2.651 | - | - | 1 | PVC | - | - | 0.6/1 kV | -
2325 | 80540401666 | Bangladesh | 7.9507 | 1.0072 | 0 | - | 120 | 12.3608 | Class 2 | Copper | Circular | 1 | 17.8 | - | - | - | XLPE | 2.7196 | - | - | 1 | PVC | - | - | 0.6/1 kV | -
2326 | 80540494266 | Bangladesh | 9.9081 | 1.2547 | 0 | - | 150 | 13.8198 | Class 2 | Copper | Circular | 1 | 14.1 | - | - | - | XLPE | 0.14012 | - | - | 1 | PVC | - | - | 0.6/1 kV | -
2327 | 80540497066 | Bangladesh | 11.945 | 1.5192 | 0 | - | 185 | 15.3476 | Class 2 | Copper | Circular | 1 | 22.1 | - | - | - | XLPE | 3.3762 | - | - | 1 | PVC | - | - | 0.6/1 kV | -
2328 | 80540498066 | Bangladesh | 15.8396 | 2.0151 | 0 | - | 240 | 17.4808 | Class 2 | Copper | Circular | 1 | 24.9 | - | - | - | XLPE | 3.7096 | - | - | 1 | PVC | - | - | 0.6/1 kV | -
2329 | 80540499266 | Bangladesh | 20.5399 | 2.6216 | 0 | - | 300 | 19.5441 | Class 2 | Copper | Circular | 1 | 27.7 | - | - | - | XLPE | 4.0779 | - | - | 1 | PVC | - | - | 0.6/1 kV | -
2330 | 80540491666 | Bangladesh | 26.1871 | 3.3565 | 0 | - | 400 | 22.5676 | Class 2 | Copper | Circular | 1 | 31.6 | - | - | - | XLPE | 4.5162 | - | - | 1 | PVC | - | - | 0.6/1 kV | -
2331 | 80540491366 | Bangladesh | 34.4443 | 4.3975 | 0 | - | 500 | 25.2313 | Class 2 | Copper | Circular | 1 | 31.6 | - | - | - | XLPE | 3.1843 | - | - | 1 | PVC | - | - | 0.6/1 kV | -
2332 | 80005485766 | Bangladesh | 0.31532 | 0 | 0.065365 | - | 25 | 5.6419 | Class 2 | Aluminium | Circular | 1 | 18.1 | - | - | - | XLPE | 6.2291 | - | - | 1 | PVC | - | - | 0.6/1 kV | -
2333 | 80005407766 | Bangladesh | 0.39905 | 0 | 0.090328 | - | 35 | 6.6756 | Class 2 | Aluminium | Circular | 1 | 11.2 | - | - | - | XLPE | 2.2622 | - | - | 1 | PVC | - | - | 0.6/1 kV | -
2334 | 80005402666 | Bangladesh | 0.51219 | 0 | 0.1223 | - | 50 | 7.9788 | Class 2 | Aluminium | Circular | 1 | 12.5 | - | - | - | XLPE | 2.2606 | - | - | 1 | PVC | - | - | 0.6/1 kV | -
2335 | 80005408666 | Bangladesh | 0.68092 | 0 | 0.17701 | - | 70 | 9.4407 | Class 2 | Aluminium | Circular | 1 | 14.5 | - | - | - | XLPE | 2.5297 | - | - | 1 | PVC | - | - | 0.6/1 kV | -
2336 | 80005409666 | Bangladesh | 0.87539 | 0 | 0.24503 | - | 95 | 10.9981 | Class 2 | Aluminium | Circular | 1 | 16.3 | - | - | - | XLPE | 2.651 | - | - | 1 | PVC | - | - | 0.6/1 kV | -
2337 | 80005401666 | Bangladesh | 1.0683 | 0 | 0.30995 | - | 120 | 12.3608 | Class 2 | Aluminium | Circular | 1 | 17.8 | - | - | - | XLPE | 2.7196 | - | - | 1 | PVC | - | - | 0.6/1 kV | -
2338 | 80005494066 | Bangladesh | 1.2857 | 0 | 0.38065 | - | 150 | 13.8198 | Class 2 | Aluminium | Circular | 1 | 14.1 | - | - | - | XLPE | 0.14012 | - | - | 1 | PVC | - | - | 0.6/1 kV | -
2339 | 80005497966 | Bangladesh | 1.6055 | 0 | 0.47802 | - | 185 | 15.3476 | Class 2 | Aluminium | Circular | 1 | 22.1 | - | - | - | XLPE | 3.3762 | - | - | 1 | PVC | - | - | 0.6/1 kV | -
2340 | 80005498466 | Bangladesh | 2.0672 | 0 | 0.62728 | - | 240 | 17.4808 | Class 2 | Aluminium | Circular | 1 | 24.9 | - | - | - | XLPE | 3.7096 | - | - | 1 | PVC | - | - | 0.6/1 kV | -
2341 | 80005499566 | Bangladesh | 2.5363 | 0 | 0.78428 | - | 300 | 19.5441 | Class 2 | Aluminium | Circular | 1 | 24.9 | - | - | - | XLPE | 2.6779 | - | - | 1 | PVC | - | - | 0.6/1 kV | -
2342 | 80005491566 | Bangladesh | 3.1162 | 0 | 1.0168 | - | 400 | 22.5676 | Class 2 | Aluminium | Circular | 1 | 24.9 | - | - | - | XLPE | 1.1662 | - | - | 1 | PVC | - | - | 0.6/1 kV | -
2343 | 80729428064 | Bangladesh | 0.062405 | 0.0062148 | 0 | - | 0.75 | 0.97721 | Class 5 | Copper | Circular | 1 | 2.8 | - | - | - | PVC | 0.9114 | - | - | 1 | PVC | - | - | 450/750 V | -
2344 | 80729428067 | Bangladesh | 0.062353 | 0.0062148 | 0 | - | 0.75 | 0.97721 | Class 5 | Copper | Circular | 1 | 2.8 | - | - | - | PVC | 0.9114 | - | - | 1 | PVC | - | - | 450/750 V | -
2345 | 80729428062 | Bangladesh | 0.061896 | 0.0062147 | 0 | - | 0.75 | 0.97721 | Class 5 | Copper | Circular | 1 | 2.8 | - | - | - | PVC | 0.9114 | - | - | 1 | PVC | - | - | 450/750 V | -
2346 | 80729428065 | Bangladesh | 0.062172 | 0.0062148 | 0 | - | 0.75 | 0.97721 | Class 5 | Copper | Circular | 1 | 2.8 | - | - | - | PVC | 0.9114 | - | - | 1 | PVC | - | - | 450/750 V | -
2347 | 80729428074 | Bangladesh | 0.061421 | 0.0062148 | 0 | - | 0.75 | 0.97721 | Class 5 | Copper | Circular | 1 | 2.8 | - | - | - | PVC | 0.9114 | - | - | 1 | PVC | - | - | 450/750 V | -
2348 | 80729429764 | Bangladesh | 0.077759 | 0.0082426 | 0 | - | 1 | 1.1284 | Class 5 | Copper | Circular | 1 | 3 | - | - | - | PVC | 0.93581 | - | - | 1 | PVC | - | - | 450/750 V | -
2349 | 80729429767 | Bangladesh | 0.07786 | 0.0082422 | 0 | - | 1 | 1.1284 | Class 5 | Copper | Circular | 1 | 3 | - | - | - | PVC | 0.93581 | - | - | 1 | PVC | - | - | 450/750 V | -
2350 | 80729429762 | Bangladesh | 0.077681 | 0.0082415 | 0 | - | 1 | 1.1284 | Class 5 | Copper | Circular | 1 | 3 | - | - | - | PVC | 0.93581 | - | - | 1 | PVC | - | - | 450/750 V | -
2351 | 80729429765 | Bangladesh | 0.077518 | 0.0082315 | 0 | - | 1 | 1.1284 | Class 5 | Copper | Circular | 1 | 3 | - | - | - | PVC | 0.93581 | - | - | 1 | PVC | - | - | 450/750 V | -
2352 | 80729421964 | Bangladesh | 0.11048 | 0.01213 | 0 | - | 1.5 | 1.382 | Class 5 | Copper | Circular | 1 | 3.5 | - | - | - | PVC | 1.059 | - | - | 1 | PVC | - | - | 450/750 V | -
2353 | 80729421967 | Bangladesh | 0.11048 | 0.01213 | 0 | - | 1.5 | 1.382 | Class 5 | Copper | Circular | 1 | 3.5 | - | - | - | PVC | 1.059 | - | - | 1 | PVC | - | - | 450/750 V | -
2354 | 80729421962 | Bangladesh | 0.11062 | 0.01213 | 0 | - | 1.5 | 1.382 | Class 5 | Copper | Circular | 1 | 3.5 | - | - | - | PVC | 1.059 | - | - | 1 | PVC | - | - | 450/750 V | -
2355 | 80729421965 | Bangladesh | 0.11068 | 0.01213 | 0 | - | 1.5 | 1.382 | Class 5 | Copper | Circular | 1 | 3.5 | - | - | - | PVC | 1.059 | - | - | 1 | PVC | - | - | 450/750 V | -
2356 | 80729421974 | Bangladesh | 0.11035 | 0.01213 | 0 | - | 1.5 | 1.382 | Class 5 | Copper | Circular | 1 | 3.5 | - | - | - | PVC | 1.059 | - | - | 1 | PVC | - | - | 450/750 V | -
2357 | 80729454964 | Bangladesh | 0.17542 | 0.020113 | 0 | - | 2.5 | 1.7841 | Class 5 | Copper | Circular | 1 | 4.2 | - | - | - | PVC | 1.2079 | - | - | 1 | PVC | - | - | 450/750 V | -
2358 | 80729454967 | Bangladesh | 0.176 | 0.020218 | 0 | - | 2.5 | 1.7841 | Class 5 | Copper | Circular | 1 | 4.2 | - | - | - | PVC | 1.2079 | - | - | 1 | PVC | - | - | 450/750 V | -
2359 | 80729454962 | Bangladesh | 0.17284 | 0.019859 | 0 | - | 2.5 | 1.7841 | Class 5 | Copper | Circular | 1 | 4.2 | - | - | - | PVC | 1.2079 | - | - | 1 | PVC | - | - | 450/750 V | -
2360 | 80729454965 | Bangladesh | 0.17653 | 0.020218 | 0 | - | 2.5 | 1.7841 | Class 5 | Copper | Circular | 1 | 4.2 | - | - | - | PVC | 1.2079 | - | - | 1 | PVC | - | - | 450/750 V | -
2361 | 80729454974 | Bangladesh | 0.17646 | 0.020217 | 0 | - | 2.5 | 1.7841 | Class 5 | Copper | Circular | 1 | 4.2 | - | - | - | PVC | 1.2079 | - | - | 1 | PVC | - | - | 450/750 V | -
2362 | 80729455564 | Bangladesh | 0.27577 | 0.03259 | 0 | - | 4 | 2.2568 | Class 5 | Copper | Circular | 1 | 4.8 | - | - | - | PVC | 1.2716 | - | - | 1 | PVC | - | - | 450/750 V | -
2363 | 80729455567 | Bangladesh | 0.27593 | 0.032586 | 0 | - | 4 | 2.2568 | Class 5 | Copper | Circular | 1 | 4.8 | - | - | - | PVC | 1.2716 | - | - | 1 | PVC | - | - | 450/750 V | -
2364 | 80729455562 | Bangladesh | 0.27467 | 0.032582 | 0 | - | 4 | 2.2568 | Class 5 | Copper | Circular | 1 | 4.8 | - | - | - | PVC | 1.2716 | - | - | 1 | PVC | - | - | 450/750 V | -
2365 | 80729455565 | Bangladesh | 0.2756 | 0.032589 | 0 | - | 4 | 2.2568 | Class 5 | Copper | Circular | 1 | 4.8 | - | - | - | PVC | 1.2716 | - | - | 1 | PVC | - | - | 450/750 V | -
2366 | 80729455574 | Bangladesh | 0.27534 | 0.032589 | 0 | - | 4 | 2.2568 | Class 5 | Copper | Circular | 1 | 4.8 | - | - | - | PVC | 1.2716 | - | - | 1 | PVC | - | - | 450/750 V | -
2367 | 80729459464 | Bangladesh | 0.40391 | 0.048659 | 0 | - | 6 | 2.764 | Class 5 | Copper | Circular | 1 | 6.3 | - | - | - | PVC | 1.768 | - | - | 1 | PVC | - | - | 450/750 V | -
2368 | 80729459467 | Bangladesh | 0.40577 | 0.048881 | 0 | - | 6 | 2.764 | Class 5 | Copper | Circular | 1 | 6.3 | - | - | - | PVC | 1.768 | - | - | 1 | PVC | - | - | 450/750 V | -
2369 | 80729459462 | Bangladesh | 0.39426 | 0.047539 | 0 | - | 6 | 2.764 | Class 5 | Copper | Circular | 1 | 6.3 | - | - | - | PVC | 1.768 | - | - | 1 | PVC | - | - | 450/750 V | -
2370 | 80729459465 | Bangladesh | 0.40315 | 0.048569 | 0 | - | 6 | 2.764 | Class 5 | Copper | Circular | 1 | 6.3 | - | - | - | PVC | 1.768 | - | - | 1 | PVC | - | - | 450/750 V | -
2371 | 80729459474 | Bangladesh | 0.40712 | 0.048877 | 0 | - | 6 | 2.764 | Class 5 | Copper | Circular | 1 | 6.3 | - | - | - | PVC | 1.768 | - | - | 1 | PVC | - | - | 450/750 V | -
2372 | 80729486664 | Bangladesh | 0.69295 | 0.084455 | 0 | - | 10 | 3.5682 | Class 5 | Copper | Circular | 1 | 7.6 | - | - | - | PVC | 2.0159 | - | - | 1 | PVC | - | - | 450/750 V | -
2373 | 80729486667 | Bangladesh | 0.69457 | 0.084446 | 0 | - | 10 | 3.5682 | Class 5 | Copper | Circular | 1 | 7.6 | - | - | - | PVC | 2.0159 | - | - | 1 | PVC | - | - | 450/750 V | -
2374 | 80729486662 | Bangladesh | 0.69215 | 0.084451 | 0 | - | 10 | 3.5682 | Class 5 | Copper | Circular | 1 | 7.6 | - | - | - | PVC | 2.0159 | - | - | 1 | PVC | - | - | 450/750 V | -
2375 | 80729486665 | Bangladesh | 0.69405 | 0.084454 | 0 | - | 10 | 3.5682 | Class 5 | Copper | Circular | 1 | 7.6 | - | - | - | PVC | 2.0159 | - | - | 1 | PVC | - | - | 450/750 V | -
2376 | 80729486674 | Bangladesh | 0.69255 | 0.084437 | 0 | - | 10 | 3.5682 | Class 5 | Copper | Circular | 1 | 7.6 | - | - | - | PVC | 2.0159 | - | - | 1 | PVC | - | - | 450/750 V | -
2377 | 80729487664 | Bangladesh | 1.0759 | 0.13331 | 0 | - | 16 | 4.5135 | Class 5 | Copper | Circular | 1 | 8.8 | - | - | - | PVC | 2.1432 | - | - | 1 | PVC | - | - | 450/750 V | -
2378 | 80729487667 | Bangladesh | 1.0767 | 0.13328 | 0 | - | 16 | 4.5135 | Class 5 | Copper | Circular | 1 | 8.8 | - | - | - | PVC | 2.1432 | - | - | 1 | PVC | - | - | 450/750 V | -
2379 | 80729487665 | Bangladesh | 1.0796 | 0.13329 | 0 | - | 16 | 4.5135 | Class 5 | Copper | Circular | 1 | 8.8 | - | - | - | PVC | 2.1432 | - | - | 1 | PVC | - | - | 450/750 V | -
2380 | 80729487674 | Bangladesh | 1.0812 | 0.13329 | 0 | - | 16 | 4.5135 | Class 5 | Copper | Circular | 1 | 8.8 | - | - | - | PVC | 2.1432 | - | - | 1 | PVC | - | - | 450/750 V | -
2381 | 80729480664 | Bangladesh | 1.7522 | 0.20569 | 0 | - | 25 | 5.6419 | Class 5 | Copper | Circular | 1 | 11 | - | - | - | PVC | 2.6791 | - | - | 1 | PVC | - | - | 450/750 V | -
2382 | 80729480667 | Bangladesh | 1.7545 | 0.20574 | 0 | - | 25 | 5.6419 | Class 5 | Copper | Circular | 1 | 11 | - | - | - | PVC | 2.6791 | - | - | 1 | PVC | - | - | 450/750 V | -
2383 | 80729480665 | Bangladesh | 1.7348 | 0.20576 | 0 | - | 25 | 5.6419 | Class 5 | Copper | Circular | 1 | 11 | - | - | - | PVC | 2.6791 | - | - | 1 | PVC | - | - | 450/750 V | -
2384 | 80729480674 | Bangladesh | 1.7306 | 0.20583 | 0 | - | 25 | 5.6419 | Class 5 | Copper | Circular | 1 | 11 | - | - | - | PVC | 2.6791 | - | - | 1 | PVC | - | - | 450/750 V | -
2385 | 80729483664 | Bangladesh | 2.4293 | 0.28971 | 0 | - | 35 | 6.6756 | Class 5 | Copper | Circular | 1 | 12.5 | - | - | - | PVC | 2.9122 | - | - | 1 | PVC | - | - | 450/750 V | -
2386 | 80729483667 | Bangladesh | 2.4057 | 0.28965 | 0 | - | 35 | 6.6756 | Class 5 | Copper | Circular | 1 | 12.5 | - | - | - | PVC | 2.9122 | - | - | 1 | PVC | - | - | 450/750 V | -
2387 | 80729483665 | Bangladesh | 2.4156 | 0.28968 | 0 | - | 35 | 6.6756 | Class 5 | Copper | Circular | 1 | 12.5 | - | - | - | PVC | 2.9122 | - | - | 1 | PVC | - | - | 450/750 V | -
2388 | 80729483674 | Bangladesh | 2.4276 | 0.28972 | 0 | - | 35 | 6.6756 | Class 5 | Copper | Circular | 1 | 12.5 | - | - | - | PVC | 2.9122 | - | - | 1 | PVC | - | - | 450/750 V | -
2389 | 80729406464 | Bangladesh | 3.3582 | 0.4098 | 0 | - | 50 | 7.9788 | Class 5 | Copper | Circular | 1 | 14.5 | - | - | - | PVC | 3.2606 | - | - | 1 | PVC | - | - | 450/750 V | -
2390 | 80729406467 | Bangladesh | 3.3797 | 0.40956 | 0 | - | 50 | 7.9788 | Class 5 | Copper | Circular | 1 | 14.5 | - | - | - | PVC | 3.2606 | - | - | 1 | PVC | - | - | 450/750 V | -
2391 | 80729406465 | Bangladesh | 3.3808 | 0.40938 | 0 | - | 50 | 7.9788 | Class 5 | Copper | Circular | 1 | 14.5 | - | - | - | PVC | 3.2606 | - | - | 1 | PVC | - | - | 450/750 V | -
2392 | 80729405865 | Bangladesh | 4.7655 | 0.58087 | 0 | - | 70 | 9.4407 | Class 5 | Copper | Circular | 1 | 17 | - | - | - | PVC | 3.7797 | - | - | 1 | PVC | - | - | 450/750 V | -
2393 | 80729409365 | Bangladesh | 6.2861 | 0.76762 | 0 | - | 95 | 10.9981 | Class 5 | Copper | Circular | 1 | 19 | - | - | - | PVC | 4.001 | - | - | 1 | PVC | - | - | 450/750 V | -
2394 | 89704756866 | Bangladesh | 3.0701 | 0 | 0.53056 | - | 240 | 18.3 | Class 2 | Aluminium | Circular | 1 | 36.8 | - | - | - | XLPE | 9.6596 | Yes | Yes | 1 | PE | - | Tape | 12/20 kV | -
2395 | 89704756846 | Bangladesh | 3.8164 | 0 | 0.63385 | - | 240 | 18.3 | Class 2 | Aluminium | Circular | 1 | 36.8 | - | - | - | XLPE | 9.6596 | Yes | Yes | 1 | PE | - | Tape | 12/20 kV | -
2396 | 89704026866 | Bangladesh | 7.3915 | 0 | 1.6898 | - | 630 | 30.3 | Class 2 | Aluminium | Circular | 1 | 47.8 | - | - | - | XLPE | 9.739 | Yes | Yes | 1 | PE | - | Tape | 12/20 kV | -
2397 | 89796486566 | Bangladesh | 3.1739 | 0 | 0.361 | Others | 150 | 14.3 | Class 2 | Aluminium | Circular | 1 | 37.1 | - | - | - | XLPE | 11.6401 | Yes | Yes | 1 | PE | - | Tape | 18/30 kV | -
2398 | 89796756766 | Bangladesh | 18.9111 | 2.1041 | 0 | Others | 240 | 18.3 | Class 2 | Copper | Circular | 1 | 41.5 | - | - | - | XLPE | 12.0096 | Yes | Yes | 1 | PE | - | Tape | 18/30 kV | -
2399 | 89796756566 | Bangladesh | 3.9545 | 0 | 0.5994 | Others | 240 | 18.3 | Class 2 | Aluminium | Circular | 1 | 41.5 | - | - | - | XLPE | 12.0096 | Yes | Yes | 1 | PE | - | Tape | 18/30 kV | -
2400 | 89796756876 | Bangladesh | 4.3903 | 0 | 0.63389 | Others | 240 | 18.3 | Class 2 | Aluminium | Circular | 1 | 41.5 | - | - | - | XLPE | 12.0096 | Yes | Yes | 1 | PE | - | Tape | 18/30 kV | -
2401 | 89796566866 | Bangladesh | 5.9982 | 0 | 1.0277 | Others | 400 | 23.2 | Class 2 | Aluminium | Circular | 1 | 44.4 | - | - | - | XLPE | 10.9162 | Yes | Yes | 1 | PE | - | Tape | 18/30 kV | -
2402 | 89796026866 | Bangladesh | 8.843 | 0 | 1.6904 | Others | 630 | 30.3 | Class 2 | Aluminium | Circular | 1 | 53.7 | - | - | - | XLPE | 12.689 | Yes | Yes | 1 | PE | - | Tape | 18/30 kV | -
2403 | PLPW74AA664NHJA | Albania | 1.2333 | 0 | 0.253 | - | 95 | 10.9981 | Class 2 | Aluminium | Circular | 0 | 16.9 | - | - | - | XLPE | 2.951 | - | - | 1 | PVC | - | - | 0.6/1 kV | -
2404 | PLPW78AA664NHJA | Albania | 2.1165 | 0 | 0.496 | - | 185 | 15.3476 | Class 2 | Aluminium | Circular | 0 | 22.8 | - | - | - | XLPE | 3.7262 | - | - | 1 | PVC | - | - | 0.6/1 kV | -
2405 | PLPW70AA664NHJA | Albania | 2.5827 | 0 | 0.65 | - | 240 | 17.4808 | Class 2 | Aluminium | Circular | 0 | 25.5 | - | - | - | XLPE | 4.0096 | - | - | 1 | PVC | - | - | 0.6/1 kV | -
2406 | PLPW79AA664NHJA | Albania | 3.0989 | 0 | 0.808 | - | 300 | 19.5441 | Class 2 | Aluminium | Circular | 0 | 27.9 | - | - | - | XLPE | 4.1779 | - | - | 1 | PVC | - | - | 0.6/1 kV | -
2407 | PLPW73AA664NHJA | Albania | 4.1988 | 0 | 1.038 | - | 400 | 22.5676 | Class 2 | Aluminium | Circular | 0 | 31.3 | - | - | - | XLPE | 4.3662 | - | - | 1 | PVC | - | - | 0.6/1 kV | -
2408 | PLPW26AA664NHJA | Albania | 5.0764 | 0 | 1.322 | - | 500 | 25.2313 | Class 2 | Aluminium | Circular | 0 | 35 | - | - | - | XLPE | 4.8843 | - | - | 1 | PVC | - | - | 0.6/1 kV | -
2409 | PLPW27AA664NHJA | Albania | 6.5698 | 0 | 1.708 | - | 630 | 28.3221 | Class 2 | Aluminium | Circular | 0 | 39.4 | - | - | - | XLPE | 5.539 | - | - | 1 | PVC | - | - | 0.6/1 kV | -
2410 | PLPW22AA664NHJA | Albania | 8.4668 | 0 | 2.197 | - | 800 | 31.9154 | Class 2 | Aluminium | Circular | 0 | 44.7 | - | - | - | XLPE | 6.3923 | - | - | 1 | PVC | - | - | 0.6/1 kV | -
2411 | PLPW52AA664NHJA | Albania | 1.4731 | 0 | 0.313 | - | 120 | 12.3608 | Class 2 | Aluminium | Circular | 0 | 18.5 | - | - | - | XLPE | 3.0696 | - | - | 1 | PVC | - | - | 0.6/1 kV | -
2412 | PLPW55AA664NHJA | Albania | 1.7496 | 0 | 0.393 | - | 150 | 13.8198 | Class 2 | Aluminium | Circular | 0 | 20.6 | - | - | - | XLPE | 3.3901 | - | - | 1 | PVC | - | - | 0.6/1 kV | -
2413 | PLVW76DH664NHSL | Albania | 5.9 | 0.36568 | 0.17941 | - | 70 | 9.4407 | Class 2 | Aluminium | Circular | 0 | 21.5 | - | - | - | XLPE | 6.0297 | - | - | 1 | PVC | - | Wire | 0.6/1 kV | -
2414 | PLVW74DH664NHSL | Albania | 6.4037 | 0.50989 | 0.24808 | - | 95 | 10.9981 | Class 2 | Aluminium | Circular | 0 | 23.9 | - | - | - | XLPE | 6.451 | - | - | 1 | PVC | - | Wire | 0.6/1 kV | -
2415 | PLVW78DH664NHSL | Albania | 11.7521 | 1.003 | 0.496 | - | 185 | 15.3476 | Class 2 | Aluminium | Circular | 0 | 31.4 | - | - | - | XLPE | 8.0262 | - | - | 1 | PVC | - | Wire | 0.6/1 kV | -
2416 | PLVW52DH664NHSL | Albania | 8.726 | 0.64144 | 0.30939 | - | 120 | 12.3608 | Class 2 | Aluminium | Circular | 0 | 26.2 | - | - | - | XLPE | 6.9196 | - | - | 1 | PVC | - | Wire | 0.6/1 kV | -
2417 | PAPA72AA664PTJA | Albania | 2.2305 | 0 | 0.325 | - | 120 | 12.3608 | Class 2 | Aluminium | Circular | 0 | 20.7 | - | - | - | PVC | 4.1696 | - | - | 1 | PVC | - | - | 0.6/1 kV | -
2418 | PAPA72AA664NHJA | Albania | 2.2305 | 0 | 0.325 | - | 120 | 12.3608 | Class 2 | Aluminium | Circular | 0 | 20.7 | - | - | - | PVC | 4.1696 | - | - | 1 | PVC | - | - | 0.6/1 kV | -
2419 | PAPA72AA664FPJA | Albania | 2.2305 | 0 | 0.325 | - | 120 | 12.3608 | Class 2 | Aluminium | Circular | 0 | 20.7 | - | - | - | PVC | 4.1696 | - | - | 1 | PVC | - | - | 0.6/1 kV | -
2420 | PAPA72AA664MGJA | Albania | 2.2305 | 0 | 0.325 | - | 120 | 12.3608 | Class 2 | Aluminium | Circular | 0 | 20.7 | - | - | - | PVC | 4.1696 | - | - | 1 | PVC | - | - | 0.6/1 kV | -
2421 | PAPA78AA664PTJA | Albania | 3.0853 | 0 | 0.496 | - | 185 | 15.3476 | Class 2 | Aluminium | Circular | 0 | 25.1 | - | - | - | PVC | 4.8762 | - | - | 1 | PVC | - | - | 0.6/1 kV | -
2422 | PAPA78AA664NHJA | Albania | 3.0853 | 0 | 0.496 | - | 185 | 15.3476 | Class 2 | Aluminium | Circular | 0 | 25.1 | - | - | - | PVC | 4.8762 | - | - | 1 | PVC | - | - | 0.6/1 kV | -
2423 | PAPA78AA664FPJA | Albania | 3.0853 | 0 | 0.496 | - | 185 | 15.3476 | Class 2 | Aluminium | Circular | 0 | 25.1 | - | - | - | PVC | 4.8762 | - | - | 1 | PVC | - | - | 0.6/1 kV | -
2424 | PAPA78AA664MGJA | Albania | 3.0853 | 0 | 0.496 | - | 185 | 15.3476 | Class 2 | Aluminium | Circular | 0 | 25.1 | - | - | - | PVC | 4.8762 | - | - | 1 | PVC | - | - | 0.6/1 kV | -
2425 | PLPN74AA664NHJA | Albania | 7.5769 | 0.843 | 0 | - | 95 | 10.9981 | Class 2 | Copper | Circular | 0 | 16.9 | - | - | - | XLPE | 2.951 | - | - | 1 | PVC | - | - | 0.6/1 kV | -
2426 | PLPN70AA664NHJA | Albania | 19.2245 | 2.152 | 0 | - | 240 | 17.4808 | Class 2 | Copper | Circular | 0 | 25.5 | - | - | - | XLPE | 4.0096 | - | - | 1 | PVC | - | - | 0.6/1 kV | -
2427 | PLPN73AA664NHJA | Albania | 31.036 | 3.463 | 0 | - | 400 | 22.5676 | Class 2 | Copper | Circular | 0 | 31.8 | - | - | - | XLPE | 4.6162 | - | - | 1 | PVC | - | - | 0.6/1 kV | -
2428 | PLPN26AA664NHJA | Albania | 38.909 | 4.376 | 0 | - | 500 | 25.2313 | Class 2 | Copper | Circular | 0 | 35.7 | - | - | - | XLPE | 5.2343 | - | - | 1 | PVC | - | - | 0.6/1 kV | -
2429 | PLPN27AA664NHJA | Albania | 60.3135 | 5.657 | 0 | - | 630 | 28.3221 | Class 2 | Copper | Circular | 0 | 40.2 | - | - | - | XLPE | 5.939 | - | - | 1 | PVC | - | - | 0.6/1 kV | -
2430 | PAPD48A4664PTJA | Albania | 1.612 | 0.12482 | 0 | - | 16 | 4.5135 | Class 2 | Copper | Circular | 0 | 10 | - | - | - | PVC | 2.7432 | - | - | 1 | PVC | - | - | 0.6/1 kV | -
2431 | PAPD48A4664NHJA | Albania | 1.6166 | 0.11597 | 0 | - | 16 | 4.5135 | Class 2 | Copper | Circular | 0 | 10 | - | - | - | PVC | 2.7432 | - | - | 1 | PVC | - | - | 0.6/1 kV | -
2432 | PAPD48A4664FPJA | Albania | 1.6067 | 0.11127 | 0 | - | 16 | 4.5135 | Class 2 | Copper | Circular | 0 | 10 | - | - | - | PVC | 2.7432 | - | - | 1 | PVC | - | - | 0.6/1 kV | -
2433 | PAPD48A4664MGJA | Albania | 1.6223 | 0.12963 | 0 | - | 16 | 4.5135 | Class 2 | Copper | Circular | 0 | 10 | - | - | - | PVC | 2.7432 | - | - | 1 | PVC | - | - | 0.6/1 kV | -
2434 | PAPD40A4664PTJA | Albania | 2.3712 | 0.1813 | 0 | - | 25 | 5.6419 | Class 2 | Copper | Circular | 0 | 11.8 | - | - | - | PVC | 3.0791 | - | - | 1 | PVC | - | - | 0.6/1 kV | -
2435 | PAPD40A4664NHJA | Albania | 2.3712 | 0.18425 | 0 | - | 25 | 5.6419 | Class 2 | Copper | Circular | 0 | 11.8 | - | - | - | PVC | 3.0791 | - | - | 1 | PVC | - | - | 0.6/1 kV | -
2436 | PAPD40A4664FPJA | Albania | 2.3712 | 0.18074 | 0 | - | 25 | 5.6419 | Class 2 | Copper | Circular | 0 | 11.8 | - | - | - | PVC | 3.0791 | - | - | 1 | PVC | - | - | 0.6/1 kV | -
2437 | PAPD40A4664MGJA | Albania | 2.3712 | 0.17535 | 0 | - | 25 | 5.6419 | Class 2 | Copper | Circular | 0 | 11.8 | - | - | - | PVC | 3.0791 | - | - | 1 | PVC | - | - | 0.6/1 kV | -
2438 | PAPD40A2664PTJA | Albania | 2.3019 | 0.22 | 0 | - | 25 | 5.6419 | Class 2 | Copper | Circular | 0 | 11.8 | - | - | - | PVC | 3.0791 | - | - | 1 | PVC | - | - | 0.6/1 kV | -
2439 | PAPD40A2664NHJA | Albania | 2.4211 | 0.22 | 0 | - | 25 | 5.6419 | Class 2 | Copper | Circular | 0 | 11.8 | - | - | - | PVC | 3.0791 | - | - | 1 | PVC | - | - | 0.6/1 kV | -
2440 | PAPD40A2664FPJA | Albania | 2.4211 | 0.22 | 0 | - | 25 | 5.6419 | Class 2 | Copper | Circular | 0 | 11.8 | - | - | - | PVC | 3.0791 | - | - | 1 | PVC | - | - | 0.6/1 kV | -
2441 | PAPD40A2664MGJA | Albania | 2.2986 | 0.22 | 0 | - | 25 | 5.6419 | Class 2 | Copper | Circular | 0 | 11.8 | - | - | - | PVC | 3.0791 | - | - | 1 | PVC | - | - | 0.6/1 kV | -
2442 | PAPD43A4664PTJA | Albania | 3.7335 | 0.30049 | 0 | - | 35 | 6.6756 | Class 2 | Copper | Circular | 0 | 13 | - | - | - | PVC | 3.1622 | - | - | 1 | PVC | - | - | 0.6/1 kV | -
2443 | PAPD43A4664NHJA | Albania | 3.8351 | 0.26977 | 0 | - | 35 | 6.6756 | Class 2 | Copper | Circular | 0 | 13 | - | - | - | PVC | 3.1622 | - | - | 1 | PVC | - | - | 0.6/1 kV | -
2444 | PAPD43A4664FPJA | Albania | 3.3023 | 0.26189 | 0 | - | 35 | 6.6756 | Class 2 | Copper | Circular | 0 | 13 | - | - | - | PVC | 3.1622 | - | - | 1 | PVC | - | - | 0.6/1 kV | -
2445 | PAPD43A4664MGJA | Albania | 3.8445 | 0.30429 | 0 | - | 35 | 6.6756 | Class 2 | Copper | Circular | 0 | 13 | - | - | - | PVC | 3.1622 | - | - | 1 | PVC | - | - | 0.6/1 kV | -
2446 | PAPD76AA664PTJA | Albania | 6.3358 | 0.57738 | 0 | - | 70 | 9.4407 | Class 2 | Copper | Circular | 0 | 16.4 | - | - | - | PVC | 3.4797 | - | - | 1 | PVC | - | - | 0.6/1 kV | -
2447 | PAPD76AA664NHJA | Albania | 6.234 | 0.603 | 0 | - | 70 | 9.4407 | Class 2 | Copper | Circular | 0 | 16.4 | - | - | - | PVC | 3.4797 | - | - | 1 | PVC | - | - | 0.6/1 kV | -
2448 | PAPD76AA664FPJA | Albania | 6.3358 | 0.594 | 0 | - | 70 | 9.4407 | Class 2 | Copper | Circular | 0 | 16.4 | - | - | - | PVC | 3.4797 | - | - | 1 | PVC | - | - | 0.6/1 kV | -
2449 | PAPD76AA664MGJA | Albania | 6.3358 | 0.594 | 0 | - | 70 | 9.4407 | Class 2 | Copper | Circular | 0 | 16.4 | - | - | - | PVC | 3.4797 | - | - | 1 | PVC | - | - | 0.6/1 kV | -
2450 | PAAN43AA664AAPK | Albania | 2.5206 | 0.29555 | 0 | - | 35 | 6.6756 | Class 2 | Copper | Circular | 0 | 10.1 | - | - | - | PVC | 1.7122 | - | - | 1 | None | - | - | 0.6/1 kV | -
2451 | PAAD68N4664AAWJ | Albania | 0.2104 | 0.013417 | 0 | - | 1.5 | 1.382 | Class 2 | Copper | Circular | 0 | 2.8 | - | - | - | PVC | 0.70901 | - | - | 1 | None | - | - | 0.6/1 kV | -
2452 | PAAD69N4664AAWJ | Albania | 0.25728 | 0.021064 | 0 | - | 2.5 | 1.7841 | Class 2 | Copper | Circular | 0 | 3.6 | - | - | - | PVC | 0.90794 | - | - | 1 | None | - | - | 0.6/1 kV | -
2453 | PAAD61N4664AAWJ | Albania | 0.35048 | 0.034072 | 0 | - | 4 | 2.2568 | Class 2 | Copper | Circular | 0 | 4.7 | - | - | - | PVC | 1.2216 | - | - | 1 | None | - | - | 0.6/1 kV | -
2454 | PAAD40A4664AAWR | Albania | 1.9015 | 0.21494 | 0 | - | 25 | 5.6419 | Class 2 | Copper | Circular | 0 | 8.9 | - | - | - | PVC | 1.6291 | - | - | 1 | None | - | - | 0.6/1 kV | -
2455 | PAAD40AA664AAWR | Albania | 1.9886 | 0.22 | 0 | - | 25 | 5.6419 | Class 2 | Copper | Circular | 0 | 8.9 | - | - | - | PVC | 1.6291 | - | - | 1 | None | - | - | 0.6/1 kV | -
2456 | PAAD43A4664AAWR | Albania | 2.7913 | 0.30426 | 0 | - | 35 | 6.6756 | Class 2 | Copper | Circular | 0 | 10.1 | - | - | - | PVC | 1.7122 | - | - | 1 | None | - | - | 0.6/1 kV | -
2457 | PAAD43AA664AAWR | Albania | 2.7377 | 0.308 | 0 | - | 35 | 6.6756 | Class 2 | Copper | Circular | 0 | 10.1 | - | - | - | PVC | 1.7122 | - | - | 1 | None | - | - | 0.6/1 kV | -
2458 | PAAD76AA664AAWR | Albania | 5.2014 | 0.603 | 0 | - | 70 | 9.4407 | Class 2 | Copper | Circular | 0 | 13.5 | - | - | - | PVC | 2.0297 | - | - | 1 | None | - | - | 0.6/1 kV | -
2459 | PAAD74AA664AAWR | Albania | 7.5445 | 0.839 | 0 | - | 95 | 10.9981 | Class 2 | Copper | Circular | 0 | 15.8 | - | - | - | PVC | 2.401 | - | - | 1 | None | - | - | 0.6/1 kV | -
2460 | PAAD72AA664AAWR | Albania | 9.3479 | 1.065 | 0 | - | 120 | 12.3608 | Class 2 | Copper | Circular | 0 | 17.5 | - | - | - | PVC | 2.5696 | - | - | 1 | None | - | - | 0.6/1 kV | -
2461 | PAAS84L4664AAPK | Albania | 0.079682 | 0.005 | 0 | - | 0.5 | 0.79788 | Class 5 | Copper | Circular | 0 | 2.7 | - | - | - | PVC | 0.95106 | - | - | 1 | None | - | - | 0.6/1 kV | -
2462 | PAAS84L4664AAOV | Albania | 0.053879 | 0.005 | 0 | - | 0.5 | 0.79788 | Class 5 | Copper | Circular | 0 | 2.7 | - | - | - | PVC | 0.95106 | - | - | 1 | None | - | - | 0.6/1 kV | -
2463 | PAAS84L4664AASL | Albania | 0.079682 | 0.005 | 0 | - | 0.5 | 0.79788 | Class 5 | Copper | Circular | 0 | 2.7 | - | - | - | PVC | 0.95106 | - | - | 1 | None | - | - | 0.6/1 kV | -
2464 | PAAS87L4664AAPE | Albania | 0.11052 | 0.007 | 0 | - | 0.75 | 0.97721 | Class 5 | Copper | Circular | 0 | 2.8 | - | - | - | PVC | 0.9114 | - | - | 1 | None | - | - | 0.6/1 kV | -
2465 | PAAS87L4664AAPK | Albania | 0.11052 | 0.007 | 0 | - | 0.75 | 0.97721 | Class 5 | Copper | Circular | 0 | 2.8 | - | - | - | PVC | 0.9114 | - | - | 1 | None | - | - | 0.6/1 kV | -
2466 | PAAS87L4664AAPJ | Albania | 0.1407 | 0.007 | 0 | - | 0.75 | 0.97721 | Class 5 | Copper | Circular | 0 | 2.8 | - | - | - | PVC | 0.9114 | - | - | 1 | None | - | - | 0.6/1 kV | -
2467 | PAAS87L4664AAVQ | Albania | 0.11052 | 0.007 | 0 | - | 0.75 | 0.97721 | Class 5 | Copper | Circular | 0 | 2.8 | - | - | - | PVC | 0.9114 | - | - | 1 | None | - | - | 0.6/1 kV | -
2468 | PAAS87L4664AAWJ | Albania | 0.11052 | 0.007 | 0 | - | 0.75 | 0.97721 | Class 5 | Copper | Circular | 0 | 2.8 | - | - | - | PVC | 0.9114 | - | - | 1 | None | - | - | 0.6/1 kV | -
2469 | PAAS87L4664AAOV | Albania | 0.11052 | 0.007 | 0 | - | 0.75 | 0.97721 | Class 5 | Copper | Circular | 0 | 2.8 | - | - | - | PVC | 0.9114 | - | - | 1 | None | - | - | 0.6/1 kV | -
2470 | PAAS87L4664AAGX | Albania | 0.11052 | 0.007 | 0 | - | 0.75 | 0.97721 | Class 5 | Copper | Circular | 0 | 2.8 | - | - | - | PVC | 0.9114 | - | - | 1 | None | - | - | 0.6/1 kV | -
2471 | PAAS87L4664AAMR | Albania | 0.11052 | 0.007 | 0 | - | 0.75 | 0.97721 | Class 5 | Copper | Circular | 0 | 2.8 | - | - | - | PVC | 0.9114 | - | - | 1 | None | - | - | 0.6/1 kV | -
2472 | PAAS82L4664AAPK | Albania | 0.14005 | 0.009 | 0 | - | 1 | 1.1284 | Class 5 | Copper | Circular | 0 | 2.9 | - | - | - | PVC | 0.88581 | - | - | 1 | None | - | - | 0.6/1 kV | -
2473 | PAAS82L4664AAVQ | Albania | 0.14005 | 0.009 | 0 | - | 1 | 1.1284 | Class 5 | Copper | Circular | 0 | 2.9 | - | - | - | PVC | 0.88581 | - | - | 1 | None | - | - | 0.6/1 kV | -
2474 | PAAS82L4664AAWJ | Albania | 0.14005 | 0.009 | 0 | - | 1 | 1.1284 | Class 5 | Copper | Circular | 0 | 2.9 | - | - | - | PVC | 0.88581 | - | - | 1 | None | - | - | 0.6/1 kV | -
2475 | PAAS82L4664AASL | Albania | 0.13973 | 0.009 | 0 | - | 1 | 1.1284 | Class 5 | Copper | Circular | 0 | 2.9 | - | - | - | PVC | 0.88581 | - | - | 1 | None | - | - | 0.6/1 kV | -
2476 | PAAS85L4664AAPE | Albania | 0.18825 | 0.013 | 0 | - | 1.5 | 1.382 | Class 5 | Copper | Circular | 0 | 3.2 | - | - | - | PVC | 0.90901 | - | - | 1 | None | - | - | 0.6/1 kV | -
2477 | PAAS85L4664AAPK | Albania | 0.18671 | 0.013 | 0 | - | 1.5 | 1.382 | Class 5 | Copper | Circular | 0 | 3.2 | - | - | - | PVC | 0.90901 | - | - | 1 | None | - | - | 0.6/1 kV | -
2478 | PAAS85L4664AAVQ | Albania | 0.18671 | 0.013 | 0 | - | 1.5 | 1.382 | Class 5 | Copper | Circular | 0 | 3.2 | - | - | - | PVC | 0.90901 | - | - | 1 | None | - | - | 0.6/1 kV | -
2479 | PAAS85L4664AAWJ | Albania | 0.18825 | 0.013 | 0 | - | 1.5 | 1.382 | Class 5 | Copper | Circular | 0 | 3.2 | - | - | - | PVC | 0.90901 | - | - | 1 | None | - | - | 0.6/1 kV | -
2480 | PAAS85L4664AASL | Albania | 0.18825 | 0.013 | 0 | - | 1.5 | 1.382 | Class 5 | Copper | Circular | 0 | 3.2 | - | - | - | PVC | 0.90901 | - | - | 1 | None | - | - | 0.6/1 kV | -
2481 | PAAS85L4664AAMR | Albania | 0.18671 | 0.013 | 0 | - | 1.5 | 1.382 | Class 5 | Copper | Circular | 0 | 3.2 | - | - | - | PVC | 0.90901 | - | - | 1 | None | - | - | 0.6/1 kV | -
2482 | PAAS88L4664AAPE | Albania | 0.29731 | 0.022 | 0 | - | 2.5 | 1.7841 | Class 5 | Copper | Circular | 0 | 3.8 | - | - | - | PVC | 1.0079 | - | - | 1 | None | - | - | 0.6/1 kV | -
2483 | PAAS88L4664AAPK | Albania | 0.29731 | 0.022 | 0 | - | 2.5 | 1.7841 | Class 5 | Copper | Circular | 0 | 3.8 | - | - | - | PVC | 1.0079 | - | - | 1 | None | - | - | 0.6/1 kV | -
2484 | PAAS88L4664AAWJ | Albania | 0.29731 | 0.022 | 0 | - | 2.5 | 1.7841 | Class 5 | Copper | Circular | 0 | 3.8 | - | - | - | PVC | 1.0079 | - | - | 1 | None | - | - | 0.6/1 kV | -
2485 | PAAS88L4664AASL | Albania | 0.29731 | 0.022 | 0 | - | 2.5 | 1.7841 | Class 5 | Copper | Circular | 0 | 3.8 | - | - | - | PVC | 1.0079 | - | - | 1 | None | - | - | 0.6/1 kV | -
2486 | PAAS88L4664AAMR | Albania | 0.29731 | 0.022 | 0 | - | 2.5 | 1.7841 | Class 5 | Copper | Circular | 0 | 3.8 | - | - | - | PVC | 1.0079 | - | - | 1 | None | - | - | 0.6/1 kV | -
2487 | PAVD44DH664NHSL | Albania | 1.6723 | 0.10087 | 0 | - | 6 | 2.764 | Class 2 | Copper | Circular | 0 | 13 | - | - | - | PVC | 5.118 | - | - | 1 | PVC | 3.2 | Wire | 0.6/1 kV | -
2488 | PAVD42DH664NHSL | Albania | 2.3163 | 0.1805 | 0 | - | 10 | 3.5682 | Class 2 | Copper | Circular | 0 | 14.2 | - | - | - | PVC | 5.3159 | - | - | 1 | PVC | 3.2 | Wire | 0.6/1 kV | -
2489 | PAVD48D4664NHSL | Albania | 3.4311 | 0.26964 | 0 | - | 16 | 4.5135 | Class 2 | Copper | Circular | 0 | 15.9 | - | - | - | PVC | 5.6932 | - | - | 1 | PVC | 3.2 | Wire | 0.6/1 kV | -
2490 | PAVD48DH664NHSL | Albania | 3.3014 | 0.283 | 0 | - | 16 | 4.5135 | Class 2 | Copper | Circular | 0 | 15.9 | - | - | - | PVC | 5.6932 | - | - | 1 | PVC | 3.2 | Wire | 0.6/1 kV | -
2491 | PAVD48DH264NHSL | Albania | 3.3112 | 0.28723 | 0 | - | 16 | 4.5135 | Class 2 | Copper | Circular | 0 | 15.9 | - | - | - | PVC | 5.6932 | - | - | 1 | PVC | 3.2 | Wire | 0.6/1 kV | -
2492 | PAVD48DH864NHSL | Albania | 3.2169 | 0.28415 | 0 | - | 16 | 4.5135 | Class 2 | Copper | Circular | 0 | 15.9 | - | - | - | PVC | 5.6932 | - | - | 1 | PVC | 3.2 | Wire | 0.6/1 kV | -
2493 | PAVD40DH664NHSL | Albania | 4.8889 | 0.45 | 0 | - | 25 | 5.6419 | Class 2 | Copper | Circular | 0 | 18.2 | - | - | - | PVC | 6.2791 | - | - | 1 | PVC | 3.2 | Wire | 0.6/1 kV | -
2494 | PAVD40DH264NHSL | Albania | 5.1995 | 0.42899 | 0 | - | 25 | 5.6419 | Class 2 | Copper | Circular | 0 | 18.2 | - | - | - | PVC | 6.2791 | - | - | 1 | PVC | 3.2 | Wire | 0.6/1 kV | -
2495 | PAVD43DH664NHSL | Albania | 6.4442 | 0.62294 | 0 | - | 35 | 6.6756 | Class 2 | Copper | Circular | 0 | 19.4 | - | - | - | PVC | 6.3622 | - | - | 1 | PVC | 3.2 | Wire | 0.6/1 kV | -
2496 | PLBE39WE664NHJA | Albania | 12.5491 | 0.98344 | 0 | - | 120 | 12.3608 | Class 5 | Copper | Circular | 0 | 21.4 | - | - | - | Others | 4.5196 | - | - | 1 | PE | - | - | 0.6/1 kV | -
2497 | PLBE33WE664NHJA | Albania | 16.305 | 0.62306 | 0 | - | 150 | 13.8198 | Class 5 | Copper | Circular | 0 | 22.9 | - | - | - | Others | 4.5401 | - | - | 1 | PE | - | - | 0.6/1 kV | -
2498 | PLBE14WE664NHJA | Albania | 33.042 | 2.57 | 0 | - | 300 | 19.5441 | Class 5 | Copper | Circular | 0 | 32.3 | - | - | - | Others | 6.3779 | - | - | 1 | PE | - | - | 0.6/1 kV | -
2499 | PLBH64WE664NHJA | Albania | 1.5201 | 0.091 | 0 | - | 10 | 3.5682 | Class 5 | Copper | Circular | 0 | 9.2 | - | - | - | Others | 2.8159 | - | - | 1 | PE | - | - | 0.6/1 kV | -
2500 | PLBH64WE664WRJA | Albania | 1.5201 | 0.091 | 0 | - | 10 | 3.5682 | Class 5 | Copper | Circular | 0 | 9.2 | - | - | - | Others | 2.8159 | - | - | 1 | PE | - | - | 0.6/1 kV | -
2501 | PLBH67WE664NHJA | Albania | 2.1511 | 0.142 | 0 | - | 16 | 4.5135 | Class 5 | Copper | Circular | 0 | 10.2 | - | - | - | Others | 2.8432 | - | - | 1 | PE | - | - | 0.6/1 kV | -
2502 | PLBH67WE664WRJA | Albania | 2.1511 | 0.1415 | 0 | - | 16 | 4.5135 | Class 5 | Copper | Circular | 0 | 10.2 | - | - | - | Others | 2.8432 | - | - | 1 | PE | - | - | 0.6/1 kV | -
2503 | PLBH62WE664NHJA | Albania | 3.0585 | 0.223 | 0 | - | 25 | 5.6419 | Class 5 | Copper | Circular | 0 | 11.8 | - | - | - | Others | 3.0791 | - | - | 1 | PE | - | - | 0.6/1 kV | -
2504 | PLBH62WE664WRJA | Albania | 3.0585 | 0.223 | 0 | - | 25 | 5.6419 | Class 5 | Copper | Circular | 0 | 11.8 | - | - | - | Others | 3.0791 | - | - | 1 | PE | - | - | 0.6/1 kV | -
2505 | PLBH65WE664NHJA | Albania | 4.148 | 0.311 | 0 | - | 35 | 6.6756 | Class 5 | Copper | Circular | 0 | 13.1 | - | - | - | Others | 3.2122 | - | - | 1 | PE | - | - | 0.6/1 kV | -
2506 | PLBH65WE664WRJA | Albania | 4.148 | 0.311 | 0 | - | 35 | 6.6756 | Class 5 | Copper | Circular | 0 | 13.1 | - | - | - | Others | 3.2122 | - | - | 1 | PE | - | - | 0.6/1 kV | -
2507 | PLBH68WE664NHJA | Albania | 5.62 | 0.437 | 0 | - | 50 | 7.9788 | Class 5 | Copper | Circular | 0 | 14.9 | - | - | - | Others | 3.4606 | - | - | 1 | PE | - | - | 0.6/1 kV | -
2508 | PLBH68WE664WRJA | Albania | 5.6201 | 0.437 | 0 | - | 50 | 7.9788 | Class 5 | Copper | Circular | 0 | 14.9 | - | - | - | Others | 3.4606 | - | - | 1 | PE | - | - | 0.6/1 kV | -
2509 | PLBH60WE664NHJA | Albania | 7.8459 | 0.626 | 0 | - | 70 | 9.4407 | Class 5 | Copper | Circular | 0 | 16.9 | - | - | - | Others | 3.7297 | - | - | 1 | PE | - | - | 0.6/1 kV | -
2510 | PLBH69WE664NHJA | Albania | 10.0768 | 0.852 | 0 | - | 95 | 10.9981 | Class 5 | Copper | Circular | 0 | 18.9 | - | - | - | Others | 3.951 | - | - | 1 | PE | - | - | 0.6/1 kV | -
2511 | 46805212 | Barbados | 10.6784 | 0.24969 | 0.52374 | Tape | 50 | 8 | Class 2 | Aluminium | Circular | 0 | 58.2 | Yes | - | - | XLPE | 5.5 | Yes | Yes | 1 | PE | - | Wire | 12/20 kV | -
2512 | 46805040 | Barbados | 18.1161 | 0.41511 | 1.3171 | Tape | 150 | 14.1 | Class 2 | Aluminium | Circular | 0 | 72.6 | Yes | - | - | XLPE | 5.5 | Yes | Yes | 1 | PE | - | Wire | 12/20 kV | -
2513 | 46741080 | Barbados | 7.54 | 0.192 | 0.684 | Tape | 240 | 18.2 | - | Aluminium | Circular | 0 | 38.1 | Yes | - | - | XLPE | 5.5 | Yes | Yes | 1 | PE | - | Wire | 12/20 kV | -
2514 | 46702298 | Barbados | 5.0191 | 0.137 | 0.4347 | Tape | 150 | 14.1 | - | Aluminium | Circular | 0 | 33.7 | Yes | - | - | XLPE | 5.5 | Yes | Yes | 1 | PE | - | Wire | 12/20 kV | -
2515 | 46807733 | Barbados | 10.6058 | 0.24969 | 0.52374 | Tape | 50 | 8 | Class 2 | Aluminium | Circular | 0 | 58.2 | Yes | - | - | XLPE | 5.5 | Yes | Yes | 3 | PE | 0.057124 | Wire | 12/20 kV | -
2516 | 46689408 | Barbados | 9.1996 | 0.192 | 1.087 | Tape | 400 | 23.6 | Class 2 | Aluminium | Circular | 0 | 44.3 | Yes | - | - | XLPE | 5.5 | Yes | Yes | 1 | PE | - | Wire | 12/20 kV | -
2517 | 46606318 | Barbados | 13.2261 | 0.298 | 1.759 | Tape | 630 | 30.1 | Class 2 | Aluminium | Circular | 0 | 50.1 | Yes | - | - | XLPE | 5.5 | Yes | Yes | 1 | PE | - | Wire | 12/20 kV | -
2518 | 46402489 | Barbados | 3.3466 | 0.082 | 0.172 | Tape | 50 | 8 | Class 2 | Aluminium | Circular | 0 | 27 | Yes | - | - | XLPE | 5.5 | Yes | Yes | 1 | PE | - | Wire | 12/20 kV | -
2519 | 46402483 | Barbados | 4.624 | 0.137 | 0.297 | Tape | 95 | 11.4 | Class 2 | Aluminium | Circular | 0 | 30.6 | Yes | - | - | XLPE | 5.5 | Yes | Yes | 1 | PE | - | Wire | 12/20 kV | -
2520 | 46402481 | Barbados | 5.2098 | 0.137 | 0.435 | Tape | 150 | 14.1 | Class 2 | Aluminium | Circular | 0 | 33.7 | Yes | - | - | XLPE | 5.5 | Yes | Yes | 1 | PE | - | Wire | 12/20 kV | -
2521 | 46402406 | Barbados | 6.6985 | 0.192 | 0.684 | Tape | 240 | 18.2 | Class 2 | Aluminium | Circular | 0 | 38.1 | Yes | - | - | XLPE | 5.5 | Yes | Yes | 1 | PE | - | Wire | 12/20 kV | -
2522 | 46720645 | Barbados | 18.7367 | 0.288 | 2.294 | Tape | 800 | 34.7 | Class 2 | Aluminium | Circular | 0 | 64 | Yes | - | - | XLPE | 8 | Yes | Yes | 1 | PE | - | Wire | 18/30 kV | -
2523 | 46853247 | Barbados | 4.0321 | 0.082 | 0.172 | Tape | 50 | 8 | Class 2 | Aluminium | Circular | 0 | 27 | Yes | - | - | XLPE | 5.5 | Yes | Yes | 1 | PE | - | Wire | 12/20 kV | -
2524 | 46853245 | Barbados | 4.925 | 0.137 | 0.297 | Tape | 95 | 11.4 | Class 2 | Aluminium | Circular | 0 | 30.6 | Yes | - | - | XLPE | 5.5 | Yes | Yes | 1 | PE | - | Wire | 12/20 kV | -
2525 | 46853240 | Barbados | 7.0845 | 0.192 | 0.684 | Tape | 240 | 18.2 | Class 2 | Aluminium | Circular | 0 | 38.1 | Yes | - | - | XLPE | 5.5 | Yes | Yes | 1 | PE | - | Wire | 12/20 kV | -
2526 | 46853243 | Barbados | 9.515 | 0.192 | 1.087 | Tape | 400 | 23.6 | Class 2 | Aluminium | Circular | 0 | 44.3 | Yes | - | - | XLPE | 5.5 | Yes | Yes | 1 | PE | - | Wire | 12/20 kV | -
2527 | 46853241 | Barbados | 13.5303 | 0.298 | 1.759 | Tape | 630 | 30.1 | Class 2 | Aluminium | Circular | 0 | 50.1 | Yes | - | - | XLPE | 5.5 | Yes | Yes | 1 | PE | - | Wire | 12/20 kV | -
2528 | 46400988 | Barbados | 10.5909 | 0.24934 | 0.52301 | Tape | 50 | 8 | Class 2 | Aluminium | Circular | 0 | 58.2 | Yes | - | - | XLPE | 5.5 | Yes | Yes | 3 | PE | 0.057124 | Wire | 12/20 kV | -
2529 | 46859938 | Barbados | 10.7536 | 0.24969 | 0.52374 | Tape | 50 | 8 | Class 2 | Aluminium | Circular | 0 | 58.2 | Yes | - | - | XLPE | 5.5 | Yes | Yes | 3 | PE | 0.057124 | Wire | 12/20 kV | -
2530 | 46694219 | Barbados | 6.1187 | 0.137 | 0.435 | - | 150 | 14.1 | Class 2 | Aluminium | Circular | 2 | 33.1 | - | - | - | XLPE | 5.5 | Yes | Yes | 1 | Others | - | Wire | 12/20 kV | -
2531 | 46767924 | Barbados | 4.4466 | 0.082 | 0.172 | - | 50 | 8 | Class 2 | Aluminium | Circular | 2 | 26.6 | - | - | - | XLPE | 5.5 | Yes | Yes | 1 | Others | - | Wire | 12/20 kV | -
2532 | 46743697 | Barbados | 5.544 | 0.137 | 0.297 | - | 95 | 11.4 | Class 2 | Aluminium | Circular | 2 | 30.2 | - | - | - | XLPE | 5.5 | Yes | Yes | 1 | Others | - | Wire | 12/20 kV | -
2533 | 46784931 | Barbados | 7.7336 | 0.192 | 0.684 | - | 240 | 18.2 | Class 2 | Aluminium | Circular | 2 | 37.6 | - | - | - | XLPE | 5.5 | Yes | Yes | 1 | Others | - | Wire | 12/20 kV | -
2534 | 46420801 | Barbados | 13.6017 | 0.24969 | 0.52374 | Tape | 50 | 8 | Class 2 | Aluminium | Circular | 0 | 58.2 | Yes | - | - | XLPE | 5.5 | Yes | Yes | 3 | Others | 0.057124 | Wire | 12/20 kV | -
2535 | 46788649 | Barbados | 5.1358 | 0.374 | 0 | - | 25 | 6 | Class 2 | Copper | Circular | 2 | 25.1 | - | - | - | XLPE | 5.5 | Yes | Yes | 1 | HFFR | - | Wire | 12/20 kV | -
2536 | 46647148 | Belarus | 0.12319 | 0.01308 | 0 | - | 1.5 | 1.5 | Class 2 | Copper | Circular | 2 | 3 | Yes | - | - | XLPE | 0.7 | - | - | 1 | None | - | - | 450/750 V | -
2537 | 46647176 | Belarus | 0.12305 | 0.01308 | 0 | - | 1.5 | 1.5 | Class 2 | Copper | Circular | 2 | 3 | Yes | - | - | XLPE | 0.7 | - | - | 1 | None | - | - | 450/750 V | -
2538 | 46647140 | Belarus | 0.12403 | 0.01308 | 0 | - | 1.5 | 1.5 | Class 2 | Copper | Circular | 2 | 3 | Yes | - | - | XLPE | 0.7 | - | - | 1 | None | - | - | 450/750 V | -
2539 | 46647143 | Belarus | 0.12382 | 0.01308 | 0 | - | 1.5 | 1.5 | Class 2 | Copper | Circular | 2 | 3 | Yes | - | - | XLPE | 0.7 | - | - | 1 | None | - | - | 450/750 V | -
2540 | 46647162 | Belarus | 0.18274 | 0.02106 | 0 | - | 2.5 | 1.9 | Class 2 | Copper | Circular | 2 | 3.6 | Yes | - | - | XLPE | 0.8 | - | - | 1 | None | - | - | 450/750 V | -
2541 | 46642697 | Belarus | 0.18154 | 0.02106 | 0 | - | 2.5 | 1.9 | Class 2 | Copper | Circular | 2 | 3.6 | Yes | - | - | XLPE | 0.8 | - | - | 1 | None | - | - | 450/750 V | -
2542 | 46643098 | Belarus | 0.18287 | 0.02106 | 0 | - | 2.5 | 1.9 | Class 2 | Copper | Circular | 2 | 3.6 | Yes | - | - | XLPE | 0.8 | - | - | 1 | None | - | - | 450/750 V | -
2543 | 46647136 | Belarus | 0.18308 | 0.02106 | 0 | - | 2.5 | 1.9 | Class 2 | Copper | Circular | 2 | 3.6 | Yes | - | - | XLPE | 0.8 | - | - | 1 | None | - | - | 450/750 V | -
2544 | 46647165 | Belarus | 0.2859 | 0.03424 | 0 | - | 4 | 2.4 | Class 2 | Copper | Circular | 2 | 4.1 | Yes | - | - | XLPE | 0.8 | - | - | 1 | None | - | - | 450/750 V | -
2545 | 46647145 | Belarus | 0.28545 | 0.03424 | 0 | - | 4 | 2.4 | Class 2 | Copper | Circular | 2 | 4.1 | Yes | - | - | XLPE | 0.8 | - | - | 1 | None | - | - | 450/750 V | -
2546 | 46669535 | Belarus | 0.28685 | 0.03424 | 0 | - | 4 | 2.4 | Class 2 | Copper | Circular | 2 | 4.1 | Yes | - | - | XLPE | 0.8 | - | - | 1 | None | - | - | 450/750 V | -
2547 | 46647168 | Belarus | 0.28528 | 0.03424 | 0 | - | 4 | 2.4 | Class 2 | Copper | Circular | 2 | 4.1 | Yes | - | - | XLPE | 0.8 | - | - | 1 | None | - | - | 450/750 V | -
2548 | 46649954 | Belarus | 0.4227 | 0.051211 | 0 | - | 6 | 3 | Class 2 | Copper | Circular | 2 | 4.6 | Yes | - | - | XLPE | 0.8 | - | - | 1 | None | - | - | 450/750 V | -
2549 | 46642603 | Belarus | 0.42104 | 0.05121 | 0 | - | 6 | 3 | Class 2 | Copper | Circular | 2 | 4.6 | Yes | - | - | XLPE | 0.8 | - | - | 1 | None | - | - | 450/750 V | -
2550 | 46669538 | Belarus | 0.42388 | 0.051211 | 0 | - | 6 | 3 | Class 2 | Copper | Circular | 2 | 4.6 | Yes | - | - | XLPE | 0.8 | - | - | 1 | None | - | - | 450/750 V | -
2551 | 46642696 | Belarus | 0.42254 | 0.051211 | 0 | - | 6 | 3 | Class 2 | Copper | Circular | 2 | 4.6 | Yes | - | - | XLPE | 0.8 | - | - | 1 | None | - | - | 450/750 V | -
2552 | 46669530 | Belarus | 0.71204 | 0.085451 | 0 | - | 10 | 3.7 | Class 2 | Copper | Circular | 2 | 5.8 | Yes | - | - | XLPE | 1 | - | - | 1 | None | - | - | 450/750 V | -
2553 | 46623616 | Belarus | 0.71974 | 0.085451 | 0 | - | 10 | 3.7 | Class 2 | Copper | Circular | 2 | 5.8 | Yes | - | - | XLPE | 1 | - | - | 1 | None | - | - | 450/750 V | -
2554 | 46657222 | Belarus | 0.18332 | 0.021095 | 0 | - | 2.5 | 1.9 | Class 2 | Copper | Circular | 2 | 3.6 | Yes | - | - | XLPE | 0.8 | - | - | 1 | None | - | - | 450/750 V | -
2555 | 46657225 | Belarus | 0.28639 | 0.03424 | 0 | - | 4 | 2.4 | Class 2 | Copper | Circular | 2 | 4.1 | Yes | - | - | XLPE | 0.8 | - | - | 1 | None | - | - | 450/750 V | -
2556 | 46657228 | Belarus | 0.42044 | 0.051211 | 0 | - | 6 | 3 | Class 2 | Copper | Circular | 2 | 4.6 | Yes | - | - | XLPE | 0.8 | - | - | 1 | None | - | - | 450/750 V | -
2557 | 46669595 | Belarus | 0.30497 | 0.03424 | 0 | - | 4 | 2.4 | Class 2 | Copper | Circular | 2 | 4.1 | Yes | - | - | XLPE | 0.8 | - | - | 1 | None | - | - | 450/750 V | -
2558 | 46645906 | Belarus | 0.19488 | 0.02106 | 0 | - | 2.5 | 1.9 | Class 2 | Copper | Circular | 2 | 3.6 | Yes | - | - | XLPE | 0.8 | - | - | 1 | None | - | - | 450/750 V | -
2559 | 46669592 | Belarus | 0.19178 | 0.02106 | 0 | - | 2.5 | 1.9 | Class 2 | Copper | Circular | 2 | 3.6 | Yes | - | - | XLPE | 0.8 | - | - | 1 | None | - | - | 450/750 V | -
2560 | 46645983 | Belarus | 0.19646 | 0.02106 | 0 | - | 2.5 | 1.9 | Class 2 | Copper | Circular | 2 | 3.6 | Yes | - | - | XLPE | 0.8 | - | - | 1 | None | - | - | 450/750 V | -
2561 | 46645904 | Belarus | 0.30104 | 0.03424 | 0 | - | 4 | 2.4 | Class 2 | Copper | Circular | 2 | 4.1 | Yes | - | - | XLPE | 0.8 | - | - | 1 | None | - | - | 450/750 V | -
2562 | 46645900 | Belarus | 0.30745 | 0.03424 | 0 | - | 4 | 2.4 | Class 2 | Copper | Circular | 2 | 4.1 | Yes | - | - | XLPE | 0.8 | - | - | 1 | None | - | - | 450/750 V | -
2563 | 46645905 | Belarus | 0.3082 | 0.03424 | 0 | - | 4 | 2.4 | Class 2 | Copper | Circular | 2 | 4.1 | Yes | - | - | XLPE | 0.8 | - | - | 1 | None | - | - | 450/750 V | -
2564 | 46645909 | Belarus | 0.44097 | 0.051211 | 0 | - | 6 | 3 | Class 2 | Copper | Circular | 2 | 4.6 | Yes | - | - | XLPE | 0.8 | - | - | 1 | None | - | - | 450/750 V | -
2565 | 46645994 | Belarus | 0.43524 | 0.051211 | 0 | - | 6 | 3 | Class 2 | Copper | Circular | 2 | 4.6 | Yes | - | - | XLPE | 0.8 | - | - | 1 | None | - | - | 450/750 V | -
2566 | 46669598 | Belarus | 0.4412 | 0.051211 | 0 | - | 6 | 3 | Class 2 | Copper | Circular | 2 | 4.6 | Yes | - | - | XLPE | 0.8 | - | - | 1 | None | - | - | 450/750 V | -
2567 | 46645901 | Belarus | 0.43905 | 0.051211 | 0 | - | 6 | 3 | Class 2 | Copper | Circular | 2 | 4.6 | Yes | - | - | XLPE | 0.8 | - | - | 1 | None | - | - | 450/750 V | -
2568 | 46657221 | Belarus | 0.3031 | 0.03424 | 0 | - | 4 | 2.4 | Class 2 | Copper | Circular | 2 | 4.1 | Yes | - | - | XLPE | 0.8 | - | - | 1 | None | - | - | 450/750 V | -
2569 | 46627291 | Belarus | 0.18521 | 0.01962 | 0 | - | 2.5 | 1.9 | Class 5 | Copper | Circular | 2 | 3.6 | Yes | - | - | XLPE | 0.8 | - | - | 1 | None | - | - | 450/750 V | -
2570 | 46627281 | Belarus | 0.27099 | 0.03148 | 0 | - | 4 | 2.4 | Class 5 | Copper | Circular | 2 | 4.1 | Yes | - | - | XLPE | 0.8 | - | - | 1 | None | - | - | 450/750 V | -
2571 | 46627206 | Belarus | 0.27442 | 0.03148 | 0 | - | 4 | 2.4 | Class 5 | Copper | Circular | 2 | 4.1 | Yes | - | - | XLPE | 0.8 | - | - | 1 | None | - | - | 450/750 V | -
2572 | 46627204 | Belarus | 0.27079 | 0.03148 | 0 | - | 4 | 2.4 | Class 5 | Copper | Circular | 2 | 4.1 | Yes | - | - | XLPE | 0.8 | - | - | 1 | None | - | - | 450/750 V | -
2573 | 46627207 | Belarus | 0.27189 | 0.03148 | 0 | - | 4 | 2.4 | Class 5 | Copper | Circular | 2 | 4.1 | Yes | - | - | XLPE | 0.8 | - | - | 1 | None | - | - | 450/750 V | -
2574 | 46627219 | Belarus | 0.40479 | 0.04745 | 0 | - | 6 | 3 | Class 5 | Copper | Circular | 2 | 4.7 | Yes | - | - | XLPE | 0.8 | - | - | 1 | None | - | - | 450/750 V | -
2575 | 46666552 | Belarus | 0.17385 | 0.02106 | 0 | - | 2.5 | 1.9 | Class 2 | Copper | Circular | 1 | 3.6 | - | - | - | PVC | 0.76 | - | - | 1 | None | - | - | 450/750 V | -
2576 | 46666553 | Belarus | 0.17344 | 0.02106 | 0 | - | 2.5 | 1.9 | Class 2 | Copper | Circular | 1 | 3.6 | - | - | - | PVC | 0.76 | - | - | 1 | None | - | - | 450/750 V | -
2577 | 46666558 | Belarus | 0.17341 | 0.02106 | 0 | - | 2.5 | 1.9 | Class 2 | Copper | Circular | 1 | 3.6 | - | - | - | PVC | 0.76 | - | - | 1 | None | - | - | 450/750 V | -
2578 | 46666559 | Belarus | 0.173 | 0.02106 | 0 | - | 2.5 | 1.9 | Class 2 | Copper | Circular | 1 | 3.6 | - | - | - | PVC | 0.76 | - | - | 1 | None | - | - | 450/750 V | -
2579 | 46666586 | Belarus | 0.27998 | 0.03424 | 0 | - | 4 | 2.4 | Class 2 | Copper | Circular | 1 | 4.1 | - | - | - | PVC | 0.76 | - | - | 1 | None | - | - | 450/750 V | -
2580 | 46666588 | Belarus | 0.28839 | 0.03424 | 0 | - | 4 | 2.4 | Class 2 | Copper | Circular | 1 | 4.1 | - | - | - | PVC | 0.76 | - | - | 1 | None | - | - | 450/750 V | -
2581 | 46666587 | Belarus | 0.28111 | 0.03424 | 0 | - | 4 | 2.4 | Class 2 | Copper | Circular | 1 | 4.1 | - | - | - | PVC | 0.76 | - | - | 1 | None | - | - | 450/750 V | -
2582 | 46666585 | Belarus | 0.2838 | 0.03424 | 0 | - | 4 | 2.4 | Class 2 | Copper | Circular | 1 | 4.1 | - | - | - | PVC | 0.76 | - | - | 1 | None | - | - | 450/750 V | -
2583 | 46666581 | Belarus | 0.44421 | 0.053867 | 0 | - | 6 | 3 | Class 2 | Copper | Circular | 1 | 4.6 | - | - | - | PVC | 0.76 | - | - | 1 | None | - | - | 450/750 V | -
2584 | 46666504 | Belarus | 0.42357 | 0.05121 | 0 | - | 6 | 3 | Class 2 | Copper | Circular | 1 | 4.6 | - | - | - | PVC | 0.76 | - | - | 1 | None | - | - | 450/750 V | -
2585 | 46666500 | Belarus | 0.67173 | 0.085751 | 0 | - | 10 | 3.7 | Class 2 | Copper | Circular | 1 | 6.1 | - | - | - | PVC | 1.14 | - | - | 1 | None | - | - | 450/750 V | -
2586 | 46652792 | Belarus | 0.17616 | 0.02106 | 0 | - | 2.5 | 1.9 | Class 2 | Copper | Circular | 1 | 3.5 | - | - | - | PVC | 0.76 | - | - | 1 | None | - | - | 450/750 V | -
2587 | 46629402 | Belarus | 0.68629 | 0.085451 | 0 | - | 10 | 3.7 | Class 2 | Copper | Circular | 1 | 6.1 | - | - | - | PVC | 1.14 | - | - | 1 | None | - | - | 450/750 V | -
2588 | 46652795 | Belarus | 0.28896 | 0.03424 | 0 | - | 4 | 2.4 | Class 2 | Copper | Circular | 1 | 4 | - | - | - | PVC | 0.76 | - | - | 1 | None | - | - | 450/750 V | -
2589 | 46652798 | Belarus | 0.41977 | 0.05121 | 0 | - | 6 | 3 | Class 2 | Copper | Circular | 1 | 4.6 | - | - | - | PVC | 0.76 | - | - | 1 | None | - | - | 450/750 V | -
2590 | 46666562 | Belarus | 0.22834 | 0.027536 | 0 | - | 3.31 | 2.2 | Class 2 | Copper | Circular | 1 | 3.9 | - | - | - | PVC | 0.76 | - | - | 1 | None | - | - | 450/750 V | -
2591 | 46666547 | Belarus | 0.22979 | 0.02756 | 0 | - | 3.31 | 2.2 | Class 2 | Copper | Circular | 1 | 3.9 | - | - | - | PVC | 0.76 | - | - | 1 | None | - | - | 450/750 V | -
2592 | 46666544 | Belarus | 0.22967 | 0.027577 | 0 | - | 3.31 | 2.2 | Class 2 | Copper | Circular | 1 | 3.9 | - | - | - | PVC | 0.76 | - | - | 1 | None | - | - | 450/750 V | -
2593 | 46666569 | Belarus | 0.23044 | 0.02759 | 0 | - | 3.31 | 2.2 | Class 2 | Copper | Circular | 1 | 3.9 | - | - | - | PVC | 0.76 | - | - | 1 | None | - | - | 450/750 V | -
2594 | 46666561 | Belarus | 0.22896 | 0.027544 | 0 | - | 3.31 | 2.2 | Class 2 | Copper | Circular | 1 | 3.9 | - | - | - | PVC | 0.76 | - | - | 1 | None | - | - | 450/750 V | -
2595 | 46666568 | Belarus | 0.23076 | 0.027609 | 0 | - | 3.31 | 2.2 | Class 2 | Copper | Circular | 1 | 3.9 | - | - | - | PVC | 0.76 | - | - | 1 | None | - | - | 450/750 V | -
2596 | 46666541 | Belarus | 0.14679 | 0.01757 | 0 | - | 2.08 | 1.7 | Class 2 | Copper | Circular | 1 | 3.4 | - | - | - | PVC | 0.76 | - | - | 1 | None | - | - | 450/750 V | -
2597 | 46666564 | Belarus | 0.36991 | 0.044353 | 0 | - | 5.26 | 2.8 | Class 2 | Copper | Circular | 1 | 4.4 | - | - | - | PVC | 0.76 | - | - | 1 | None | - | - | 450/750 V | -
2598 | 46666231 | Belarus | 0.37146 | 0.044471 | 0 | - | 5.26 | 2.8 | Class 2 | Copper | Circular | 1 | 4.4 | - | - | - | PVC | 0.76 | - | - | 1 | None | - | - | 450/750 V | -
2599 | 46666213 | Belarus | 0.37157 | 0.044481 | 0 | - | 5.26 | 2.8 | Class 2 | Copper | Circular | 1 | 4.4 | - | - | - | PVC | 0.76 | - | - | 1 | None | - | - | 450/750 V | -
2600 | 46666212 | Belarus | 0.36895 | 0.044289 | 0 | - | 5.26 | 2.8 | Class 2 | Copper | Circular | 1 | 4.4 | - | - | - | PVC | 0.76 | - | - | 1 | None | - | - | 450/750 V | -
2601 | 46666210 | Belarus | 0.36828 | 0.044238 | 0 | - | 5.26 | 2.8 | Class 2 | Copper | Circular | 1 | 4.4 | - | - | - | PVC | 0.76 | - | - | 1 | None | - | - | 450/750 V | -
2602 | 46666570 | Belarus | 0.14662 | 0.01757 | 0 | - | 2.08 | 1.7 | Class 2 | Copper | Circular | 1 | 3.4 | - | - | - | PVC | 0.76 | - | - | 1 | None | - | - | 450/750 V | -
2603 | 46666545 | Belarus | 0.14658 | 0.01757 | 0 | - | 2.08 | 1.7 | Class 2 | Copper | Circular | 1 | 3.4 | - | - | - | PVC | 0.76 | - | - | 1 | None | - | - | 450/750 V | -
2604 | 46666572 | Belarus | 0.14649 | 0.01757 | 0 | - | 2.08 | 1.7 | Class 2 | Copper | Circular | 1 | 3.4 | - | - | - | PVC | 0.76 | - | - | 1 | None | - | - | 450/750 V | -
2605 | 46666574 | Belarus | 0.14682 | 0.017598 | 0 | - | 2.08 | 1.7 | Class 2 | Copper | Circular | 1 | 3.4 | - | - | - | PVC | 0.76 | - | - | 1 | None | - | - | 450/750 V | -
2606 | 46666540 | Belarus | 0.14652 | 0.01757 | 0 | - | 2.08 | 1.7 | Class 2 | Copper | Circular | 1 | 3.4 | - | - | - | PVC | 0.76 | - | - | 1 | None | - | - | 450/750 V | -
2607 | 46666234 | Belarus | 0.57598 | 0.072631 | 0 | - | 8.37 | 3.3 | Class 2 | Copper | Circular | 1 | 5.7 | - | - | - | PVC | 1.14 | - | - | 1 | None | - | - | 450/750 V | -
2608 | 46666200 | Belarus | 1.431 | 0.18608 | 0 | - | 21.2 | 5.3 | Class 2 | Copper | Circular | 1 | 8.6 | - | - | - | PVC | 1.52 | - | - | 1 | None | - | - | 450/750 V | -
2609 | 46666295 | Belarus | 0.93773 | 0.117 | 0 | - | 13.3 | 4.2 | Class 2 | Copper | Circular | 1 | 7.5 | - | - | - | PVC | 1.52 | - | - | 1 | None | - | - | 450/750 V | -
2610 | 46666267 | Belarus | 0.14588 | 0.017589 | 0 | - | 2.08 | 1.7 | Class 2 | Copper | Circular | 1 | 3.4 | - | - | - | PVC | 0.8 | - | - | 1 | None | - | - | 450/750 V | -
2611 | 46666263 | Belarus | 0.14589 | 0.01757 | 0 | - | 2.08 | 1.7 | Class 2 | Copper | Circular | 1 | 3.4 | - | - | - | PVC | 0.8 | - | - | 1 | None | - | - | 450/750 V | -
2612 | 46666719 | Belarus | 0.14584 | 0.017589 | 0 | - | 2.08 | 1.7 | Class 2 | Copper | Circular | 1 | 3.4 | - | - | - | PVC | 0.8 | - | - | 1 | None | - | - | 450/750 V | -
2613 | 46666260 | Belarus | 0.146 | 0.017593 | 0 | - | 2.08 | 1.7 | Class 2 | Copper | Circular | 1 | 3.4 | - | - | - | PVC | 0.8 | - | - | 1 | None | - | - | 450/750 V | -
2614 | 46666265 | Belarus | 0.14618 | 0.017619 | 0 | - | 2.08 | 1.7 | Class 2 | Copper | Circular | 1 | 3.4 | - | - | - | PVC | 0.8 | - | - | 1 | None | - | - | 450/750 V | -
2615 | 46666711 | Belarus | 0.14557 | 0.01757 | 0 | - | 2.08 | 1.7 | Class 2 | Copper | Circular | 1 | 3.4 | - | - | - | PVC | 0.8 | - | - | 1 | None | - | - | 450/750 V | -
2616 | 46666792 | Belarus | 0.37201 | 0.044606 | 0 | - | 5.26 | 2.8 | Class 2 | Copper | Circular | 1 | 4.4 | - | - | - | PVC | 0.8 | - | - | 1 | None | - | - | 450/750 V | -
2617 | 46666734 | Belarus | 0.37048 | 0.044495 | 0 | - | 5.26 | 2.8 | Class 2 | Copper | Circular | 1 | 4.4 | - | - | - | PVC | 0.8 | - | - | 1 | None | - | - | 450/750 V | -
2618 | 46666793 | Belarus | 0.37055 | 0.044501 | 0 | - | 5.26 | 2.8 | Class 2 | Copper | Circular | 1 | 4.4 | - | - | - | PVC | 0.8 | - | - | 1 | None | - | - | 450/750 V | -
2619 | 46666791 | Belarus | 0.36961 | 0.044435 | 0 | - | 5.26 | 2.8 | Class 2 | Copper | Circular | 1 | 4.4 | - | - | - | PVC | 0.8 | - | - | 1 | None | - | - | 450/750 V | -
2620 | 46666710 | Belarus | 0.22855 | 0.02757 | 0 | - | 3.31 | 2.2 | Class 2 | Copper | Circular | 1 | 3.9 | - | - | - | PVC | 0.8 | - | - | 1 | None | - | - | 450/750 V | -
2621 | 46666735 | Belarus | 0.22858 | 0.027569 | 0 | - | 3.31 | 2.2 | Class 2 | Copper | Circular | 1 | 3.9 | - | - | - | PVC | 0.8 | - | - | 1 | None | - | - | 450/750 V | -
2622 | 46666715 | Belarus | 0.2289 | 0.027641 | 0 | - | 3.31 | 2.2 | Class 2 | Copper | Circular | 1 | 3.9 | - | - | - | PVC | 0.8 | - | - | 1 | None | - | - | 450/750 V | -
2623 | 46666731 | Belarus | 0.22853 | 0.027563 | 0 | - | 3.31 | 2.2 | Class 2 | Copper | Circular | 1 | 3.9 | - | - | - | PVC | 0.8 | - | - | 1 | None | - | - | 450/750 V | -
2624 | 46666714 | Belarus | 0.22867 | 0.027576 | 0 | - | 3.31 | 2.2 | Class 2 | Copper | Circular | 1 | 3.9 | - | - | - | PVC | 0.8 | - | - | 1 | None | - | - | 450/750 V | -
2625 | 46666730 | Belarus | 0.22811 | 0.027551 | 0 | - | 3.31 | 2.2 | Class 2 | Copper | Circular | 1 | 3.9 | - | - | - | PVC | 0.8 | - | - | 1 | None | - | - | 450/750 V | -
2626 | 46666709 | Belarus | 0.58641 | 0.072631 | 0 | - | 8.37 | 3.3 | Class 2 | Copper | Circular | 1 | 5.4 | - | - | - | PVC | 1 | - | - | 1 | None | - | - | 450/750 V | -
2627 | 46652882 | Belarus | 1.0853 | 0.057201 | 0.0047 | - | 2.5 | 1.9 | Class 2 | Copper | Circular | 1 | 10.8 | - | PVC | - | XLPE | 0.7 | - | - | 2 | PVC | 0.9 | Wire & Tape | 0.6/1 kV | -
2628 | 46629756 | Belarus | 0.16973 | 0 | 0.04207 | - | 16 | 4.5135 | Class 2 | Aluminium | Circular | 0 | 7.4 | - | - | - | XLPE | 1.14 | - | - | 1 | None | - | - | 0.6/1 kV | -
2629 | 46629754 | Belarus | 0.22588 | 0 | 0.06549 | - | 25 | 5.6419 | Class 2 | Aluminium | Circular | 0 | 8.2 | - | - | - | XLPE | 1.14 | - | - | 1 | None | - | - | 0.6/1 kV | -
2630 | 46651473 | Belarus | 0.63906 | 0 | 0.25184 | - | 95 | 11.4 | Class 2 | Aluminium | Circular | 0 | 14.3 | - | - | - | XLPE | 1.37 | - | - | 1 | None | - | - | 0.6/1 kV | -
2631 | 46651450 | Belarus | 0.67964 | 0 | 0.25184 | - | 95 | 11.4 | Class 2 | Aluminium | Circular | 0 | 15.2 | - | - | - | XLPE | 1.8 | - | - | 1 | None | - | - | 0.6/1 kV | -
2632 | 46651458 | Belarus | 0.24458 | 0 | 0.090661 | - | 33.6 | 6.8 | Class 2 | Aluminium | Circular | 0 | 9 | - | - | - | XLPE | 1.04 | - | - | 1 | None | - | - | 0.6/1 kV | -
2633 | 46651403 | Belarus | 0.20773 | 0 | 0.058731 | - | 21.2 | 5.5 | Class 2 | Aluminium | Circular | 1 | 7.8 | - | - | - | XLPE | 1.14 | - | - | 1 | None | - | - | 0.6/1 kV | -
2634 | 46651401 | Belarus | 0.29949 | 0 | 0.093301 | - | 33.6 | 6.9 | Class 2 | Aluminium | Circular | 1 | 9.3 | - | - | - | XLPE | 1.14 | - | - | 1 | None | - | - | 0.6/1 kV | -
2635 | 46651496 | Belarus | 0.58092 | 0 | 0.18842 | - | 67.4 | 9.9 | Class 2 | Aluminium | Circular | 1 | 13.1 | - | - | - | XLPE | 1.52 | - | - | 1 | None | - | - | 0.6/1 kV | -
2636 | 46658701 | Belarus | 4.7307 | 0.46299 | 0 | - | 70 | 9.5 | Class 2 | Copper | Circular | 1 | 25.4407 | - | - | - | XLPE | 8 | Yes | Yes | 1 | PVC | 1.4 | Tape | 18/30 kV | -
2637 | 46658794 | Belarus | 5.6238 | 0.59816 | 0 | - | 120 | 12.8 | Class 2 | Copper | Circular | 1 | 28.3608 | - | - | - | XLPE | 8 | Yes | Yes | 1 | PVC | 1.5 | Tape | 18/30 kV | -
2638 | 46667741 | Belarus | 3.6565 | 0.43724 | 0 | - | 16 | 4.7 | Class 2 | Copper | Circular | 1 | 24.8671 | - | - | - | XLPE | 0.7 | - | - | 3 | PVC | 1.2 | - | 0.6/1 kV | -
2639 | 46657179 | Belarus | 7.7163 | 0.9588 | 0 | - | 35 | 6.9 | Class 2 | Copper | Circular | 1 | 35.0462 | - | - | - | XLPE | 0.9 | - | - | 3 | PVC | 1.2 | - | 0.6/1 kV | -
2640 | 46657181 | Belarus | 1.5905 | 0.1631 | 0 | - | 6 | 3 | Class 2 | Copper | Circular | 1 | 17.3276 | - | - | - | XLPE | 0.7 | - | - | 3 | PVC | 1.2 | - | 0.6/1 kV | -
2641 | 46652652 | Belarus | 14.8496 | 1.8733 | 0 | - | 70 | 9.8 | Class 2 | Copper | Circular | 1 | 48.0241 | - | - | - | XLPE | 1.1 | - | - | 3 | PVC | 1.3 | - | 0.6/1 kV | -
2642 | 46658750 | Belarus | 13.5187 | 1.7596 | 0 | - | 70 | 9.5 | Class 2 | Copper | Circular | 1 | 48.2241 | - | - | - | XLPE | 1.1 | - | - | 3 | PVC | 1.4 | - | 0.6/1 kV | -
2643 | 46658751 | Belarus | 18.2811 | 2.4075 | 0 | - | 120 | 12.8 | Class 2 | Copper | Circular | 1 | 61.4388 | - | - | - | XLPE | 1.2 | - | - | 3 | PVC | 1.5 | - | 0.6/1 kV | -
2644 | 46652848 | Belarus | 0.29012 | 0 | 0.065321 | - | 25 | 5.8 | Class 2 | Aluminium | Circular | 1 | 7.4419 | Yes | - | - | XLPE | 0.9 | - | - | 1 | PE | 1.3 | - | 0.6/1 kV | -
2645 | 46652840 | Belarus | 0.65253 | 0 | 0.17811 | - | 70 | 9.5 | Class 2 | Aluminium | Circular | 1 | 11.6407 | Yes | - | - | XLPE | 1.1 | - | - | 1 | PE | 1.4 | - | 0.6/1 kV | -
2646 | 46664659 | Belarus | 33.1547 | 4.3586 | 0 | - | 500 | 26.2 | Class 2 | Copper | Circular | 1 | 30.8313 | - | - | - | PVC | 2.8 | - | - | 1 | PVC | 1.5 | - | 0.6/1 kV | -
2647 | 46656449 | Belarus | 1.9408 | 0.20106 | 0 | - | 6 | 3 | Class 5 | Copper | Circular | 1 | 12.4527 | - | - | - | XLPE | 0.7 | - | - | 4 | PVC | 1.2 | - | 0.6/1 kV | -
2648 | 46656457 | Belarus | 0.36802 | 0.03148 | 0 | - | 4 | 2.4 | Class 5 | Copper | Circular | 1 | 3.6568 | - | - | - | XLPE | 0.7 | - | - | 1 | PVC | 0.9 | - | 0.6/1 kV | -
2649 | 46656452 | Belarus | 0.49103 | 0.04745 | 0 | - | 6 | 3 | Class 5 | Copper | Circular | 1 | 4.164 | - | - | - | XLPE | 0.7 | - | - | 1 | PVC | 0.9 | - | 0.6/1 kV | -
2650 | 46664094 | Belarus | 0.61956 | 0.070251 | 0 | - | 4 | 2.2 | Class 2 | Copper | Circular | 1 | 4.2568 | - | - | - | PVC | 1 | - | - | 1 | PVC | 1.2 | - | 0.6/1 kV | -
2651 | 46655577 | Belarus | 16.9041 | 1.7108 | 0 | - | 185 | 15.8 | Class 2 | Copper | Circular | 2 | 26.3476 | Yes | - | - | XLPE | 5.5 | Yes | Yes | 1 | HFFR | 1.4 | Tape | 12/20 kV | -
2652 | 46651694 | Belarus | 6.3849 | 0.6943 | 0 | - | 70 | 9.6 | Class 2 | Copper | Circular | 2 | 20.4407 | Yes | - | - | XLPE | 5.5 | Yes | Yes | 1 | HFFR | 1.2 | Tape | 12/20 kV | -
2653 | 46651697 | Belarus | 4.1791 | 0.40052 | 0 | - | 35 | 6.8 | Class 2 | Copper | Circular | 2 | 17.6756 | Yes | - | - | XLPE | 5.5 | Yes | Yes | 1 | HFFR | 1.2 | Tape | 12/20 kV | -
2654 | 46647175 | Belarus | 1.141 | 0.13615 | 0 | - | 16 | 4.6 | Class 2 | Copper | Circular | 2 | 5.9135 | Yes | - | - | XLPE | 0.7 | - | - | 1 | HFFR | 0.9 | - | 0.6/1 kV | -
2655 | 46642472 | Belarus | 1.7482 | 0.21572 | 0 | - | 25 | 5.8 | Class 2 | Copper | Circular | 2 | 7.4419 | Yes | - | - | XLPE | 0.9 | - | - | 1 | HFFR | 0.9 | - | 0.6/1 kV | -
2656 | 46669521 | Belarus | 2.3895 | 0.29644 | 0 | - | 35 | 6.8 | Class 2 | Copper | Circular | 2 | 8.4756 | Yes | - | - | XLPE | 0.9 | - | - | 1 | HFFR | 0.9 | - | 0.6/1 kV | -
2657 | 46664837 | Belarus | 16.5925 | 2.2231 | 0 | - | 240 | 18 | Class 2 | Copper | Circular | 2 | 20.8808 | Yes | - | - | XLPE | 1.7 | - | - | 1 | HFFR | 1.2 | - | 0.6/1 kV | -
2658 | 46669556 | Belarus | 3.1875 | 0.40396 | 0 | - | 50 | 7.9 | Class 2 | Copper | Circular | 2 | 9.9788 | Yes | - | - | XLPE | 1 | - | - | 1 | HFFR | 0.9 | - | 0.6/1 kV | -
2659 | 46647178 | Belarus | 4.5219 | 0.58654 | 0 | - | 70 | 9.5 | Class 2 | Copper | Circular | 2 | 11.6407 | Yes | - | - | XLPE | 1.1 | - | - | 1 | HFFR | 0.9 | - | 0.6/1 kV | -
2660 | 46669554 | Belarus | 6.251 | 0.81077 | 0 | - | 95 | 11.2 | Class 2 | Copper | Circular | 2 | 13.1981 | Yes | - | - | XLPE | 1.1 | - | - | 1 | HFFR | 1 | - | 0.6/1 kV | -
2661 | 46647172 | Belarus | 0.3852 | 0.03424 | 0 | - | 4 | 2.4 | Class 2 | Copper | Circular | 2 | 3.6568 | Yes | - | - | XLPE | 0.7 | - | - | 1 | HFFR | 0.9 | - | 0.6/1 kV | -
2662 | 46669529 | Belarus | 0.5395 | 0.052755 | 0 | - | 6 | 3 | Class 2 | Copper | Circular | 2 | 4.164 | Yes | - | - | XLPE | 0.7 | - | - | 1 | HFFR | 0.9 | - | 0.6/1 kV | -
2663 | 46642787 | Belarus | 1.1054 | 0.13634 | 0 | - | 16 | 4.6 | Class 2 | Copper | Circular | 2 | 5.9135 | Yes | - | - | XLPE | 0.7 | - | - | 1 | HFFR | 0.9 | - | 0.6/1 kV | -
2664 | 46642735 | Belarus | 2.4018 | 0.29644 | 0 | - | 35 | 6.8 | Class 2 | Copper | Circular | 2 | 8.4756 | Yes | - | - | XLPE | 0.9 | - | - | 1 | HFFR | 0.9 | - | 0.6/1 kV | -
2665 | 46642784 | Belarus | 0.75293 | 0.085451 | 0 | - | 10 | 3.7 | Class 2 | Copper | Circular | 2 | 4.9682 | Yes | - | - | XLPE | 0.7 | - | - | 1 | HFFR | 0.9 | - | 0.6/1 kV | -
2666 | 46669523 | Belarus | 0.76303 | 0.085451 | 0 | - | 10 | 3.7 | Class 2 | Copper | Circular | 2 | 4.9682 | Yes | - | - | XLPE | 0.7 | - | - | 1 | HFFR | 0.9 | - | 0.6/1 kV | -
2667 | 46669557 | Belarus | 7.8097 | 1.027 | 0 | - | 120 | 12.8 | Class 2 | Copper | Circular | 2 | 14.7608 | Yes | - | - | XLPE | 1.2 | - | - | 1 | HFFR | 1 | - | 0.6/1 kV | -
2668 | 46642771 | Belarus | 19.6958 | 2.61 | 0 | - | 300 | 20.1 | Class 2 | Copper | Circular | 2 | 23.1441 | Yes | - | - | XLPE | 1.8 | - | - | 1 | HFFR | 1.2 | - | 0.6/1 kV | -
2669 | 46669582 | Belarus | 9.508 | 1.2627 | 0 | - | 150 | 14.2 | Class 2 | Copper | Circular | 2 | 16.6198 | Yes | - | - | XLPE | 1.4 | - | - | 1 | HFFR | 1.1 | - | 0.6/1 kV | -
2670 | 46642475 | Belarus | 33.0478 | 4.3586 | 0 | - | 500 | 26.2 | Class 2 | Copper | Circular | 2 | 29.6313 | Yes | - | - | XLPE | 2.2 | - | - | 1 | HFFR | 1.5 | - | 0.6/1 kV | -
2671 | 46669585 | Belarus | 11.8907 | 1.5895 | 0 | - | 185 | 15.8 | Class 2 | Copper | Circular | 2 | 18.5476 | Yes | - | - | XLPE | 1.6 | - | - | 1 | HFFR | 1.2 | - | 0.6/1 kV | -
2672 | 46647163 | Belarus | 4.3764 | 0.58654 | 0 | - | 70 | 9.5 | Class 2 | Copper | Circular | 2 | 12.4 | Yes | - | - | XLPE | 1.4 | - | - | 1 | None | - | - | 450/750 V | -
2673 | 46669539 | Belarus | 1.0763 | 0.13615 | 0 | - | 16 | 4.6 | Class 2 | Copper | Circular | 2 | 6.7 | Yes | - | - | XLPE | 1 | - | - | 1 | None | - | - | 450/750 V | -
2674 | 46669533 | Belarus | 1.5512 | 0.20258 | 0 | - | 25 | 5.8 | Class 2 | Copper | Circular | 2 | 8.3 | Yes | - | - | XLPE | 1.2 | - | - | 1 | None | - | - | 450/750 V | -
2675 | 46669531 | Belarus | 2.2637 | 0.29644 | 0 | - | 35 | 6.8 | Class 2 | Copper | Circular | 2 | 9.3 | Yes | - | - | XLPE | 1.2 | - | - | 1 | None | - | - | 450/750 V | -
2676 | 46647789 | Belarus | 3.0277 | 0.40426 | 0 | - | 50 | 7.9 | Class 2 | Copper | Circular | 2 | 10.8 | Yes | - | - | XLPE | 1.4 | - | - | 1 | None | - | - | 450/750 V | -
2677 | 46647146 | Belarus | 6.3466 | 0.81528 | 0 | - | 95 | 11.2 | Class 2 | Copper | Circular | 2 | 14.6 | Yes | - | - | XLPE | 1.6 | - | - | 1 | None | - | - | 450/750 V | -
2678 | 46623614 | Belarus | 1.0811 | 0.13615 | 0 | - | 16 | 4.6 | Class 2 | Copper | Circular | 2 | 6.7 | Yes | - | - | XLPE | 1 | - | - | 1 | None | - | - | 450/750 V | -
2679 | 46623617 | Belarus | 1.6668 | 0.21572 | 0 | - | 25 | 5.8 | Class 2 | Copper | Circular | 2 | 8.3 | Yes | - | - | XLPE | 1.2 | - | - | 1 | None | - | - | 450/750 V | -
2680 | 46623442 | Belarus | 2.2685 | 0.29644 | 0 | - | 35 | 6.8 | Class 2 | Copper | Circular | 2 | 9.3 | Yes | - | - | XLPE | 1.2 | - | - | 1 | None | - | - | 450/750 V | -
2681 | 46623445 | Belarus | 3.0924 | 0.40575 | 0 | - | 50 | 7.9 | Class 2 | Copper | Circular | 2 | 10.8 | Yes | - | - | XLPE | 1.4 | - | - | 1 | None | - | - | 450/750 V | -
2682 | 46623448 | Belarus | 4.3735 | 0.58654 | 0 | - | 70 | 9.5 | Class 2 | Copper | Circular | 2 | 12.4 | Yes | - | - | XLPE | 1.4 | - | - | 1 | None | - | - | 450/750 V | -
2683 | 46623440 | Belarus | 6.1031 | 0.81077 | 0 | - | 95 | 11.2 | Class 2 | Copper | Circular | 2 | 14.6 | Yes | - | - | XLPE | 1.6 | - | - | 1 | None | - | - | 450/750 V | -
2684 | 46642169 | Belarus | 0.48418 | 0.02513 | 0 | - | 1.5 | 1.5 | Class 5 | Copper | Circular | 2 | 7.164 | Yes | - | - | XLPE | 0.7 | - | - | 2 | HFFR | 0.8 | - | 300/500 V | -
2685 | 46642163 | Belarus | 0.61814 | 0.0377 | 0 | - | 1.5 | 1.5 | Class 5 | Copper | Circular | 2 | 10.7721 | Yes | - | - | XLPE | 0.7 | - | - | 3 | HFFR | 0.9 | - | 300/500 V | -
2686 | 46656336 | Belarus | 2.3782 | 0.29851 | 0 | - | 35 | 6.8 | Class 2 | Copper | Circular | 2 | 9.1 | Yes | - | - | XLPE | 1.1 | - | - | 1 | None | - | - | 450/750 V | -
2687 | 46666035 | Belarus | 0.093667 | 0.01095 | 0 | - | 1.31 | 1.4 | Class 5 | Copper | Circular | 1 | 2.4 | - | - | - | PVC | 0.46 | - | - | 1 | None | - | - | 300/500 V | -
2688 | 46666032 | Belarus | 0.094052 | 0.01095 | 0 | - | 1.31 | 1.4 | Class 5 | Copper | Circular | 1 | 2.4 | - | - | - | PVC | 0.46 | - | - | 1 | None | - | - | 300/500 V | -
2689 | 46666034 | Belarus | 0.093374 | 0.01095 | 0 | - | 1.31 | 1.4 | Class 5 | Copper | Circular | 1 | 2.4 | - | - | - | PVC | 0.46 | - | - | 1 | None | - | - | 300/500 V | -
2690 | 46666098 | Belarus | 0.093468 | 0.01095 | 0 | - | 1.31 | 1.4 | Class 5 | Copper | Circular | 1 | 2.4 | - | - | - | PVC | 0.46 | - | - | 1 | None | - | - | 300/500 V | -
2691 | 46666036 | Belarus | 0.093512 | 0.01095 | 0 | - | 1.31 | 1.4 | Class 5 | Copper | Circular | 1 | 2.4 | - | - | - | PVC | 0.46 | - | - | 1 | None | - | - | 300/500 V | -
2692 | 46666095 | Belarus | 0.093427 | 0.01095 | 0 | - | 1.31 | 1.4 | Class 5 | Copper | Circular | 1 | 2.4 | - | - | - | PVC | 0.46 | - | - | 1 | None | - | - | 300/500 V | -
2693 | 46666092 | Belarus | 0.093265 | 0.01095 | 0 | - | 1.31 | 1.4 | Class 5 | Copper | Circular | 1 | 2.4 | - | - | - | PVC | 0.46 | - | - | 1 | None | - | - | 300/500 V | -
2694 | 46651454 | Belarus | 4.0008 | 0.47774 | 0 | - | 53.5 | 8.6 | Class 2 | Copper | Circular | 2 | 11.0534 | - | - | - | XLPE | 1.4 | - | - | 1 | PVC | 1.52 | - | 0.6/1 kV | -
2695 | 46666533 | Belarus | 4.4493 | 0.58718 | 0 | - | 70 | 9.5 | Class 2 | Copper | Circular | 1 | 13.8 | - | - | - | PVC | 2.03 | - | - | 1 | None | - | - | 450/750 V | -
2696 | 46666598 | Belarus | 12.3786 | 1.5971 | 0 | - | 185 | 15.8 | Class 2 | Copper | Circular | 1 | 20.8 | - | - | - | PVC | 2.41 | - | - | 1 | None | - | - | 450/750 V | -
2697 | 46666592 | Belarus | 1.1083 | 0.14125 | 0 | - | 16 | 4.6 | Class 2 | Copper | Circular | 1 | 7.9 | - | - | - | PVC | 1.52 | - | - | 1 | None | - | - | 450/750 V | -
2698 | 46666599 | Belarus | 1.7579 | 0.23163 | 0 | - | 25 | 5.8 | Class 2 | Copper | Circular | 1 | 9.1 | - | - | - | PVC | 1.52 | - | - | 1 | None | - | - | 450/750 V | -
2699 | 46666534 | Belarus | 2.2077 | 0.29694 | 0 | - | 35 | 6.8 | Class 2 | Copper | Circular | 1 | 10.1 | - | - | - | PVC | 1.52 | - | - | 1 | None | - | - | 450/750 V | -
2700 | 46666535 | Belarus | 3.097 | 0.40822 | 0 | - | 50 | 7.9 | Class 2 | Copper | Circular | 1 | 12.2 | - | - | - | PVC | 2.03 | - | - | 1 | None | - | - | 450/750 V | -
2701 | 46629405 | Belarus | 1.0671 | 0.13665 | 0 | - | 16 | 4.6 | Class 2 | Copper | Circular | 1 | 7.9 | - | - | - | PVC | 1.52 | - | - | 1 | None | - | - | 450/750 V | -
2702 | 46629403 | Belarus | 4.3017 | 0.58718 | 0 | - | 70 | 9.5 | Class 2 | Copper | Circular | 1 | 13.8 | - | - | - | PVC | 2.03 | - | - | 1 | None | - | - | 450/750 V | -
2703 | 46666987 | Belarus | 0.41363 | 0.03351 | 0 | - | 1.31 | 1.4 | Class 5 | Copper | Circular | 1 | 10.3821 | - | - | - | PVC | 0.7 | - | - | 3 | PVC | 0.9 | - | 300/500 V | -
2704 | 46666923 | Belarus | 0.3085 | 0.02234 | 0 | - | 1.31 | 1.4 | Class 5 | Copper | Circular | 1 | 6.983 | - | - | - | PVC | 0.7 | - | - | 2 | PVC | 0.8 | - | 300/500 V | -
2705 | 46667435 | Belarus | 0.3648 | 0.02234 | 0 | - | 1.31 | 1.4 | Class 5 | Copper | Circular | 1 | 6.983 | - | - | - | PVC | 0.7 | - | - | 2 | PVC | 0.8 | - | 300/500 V | -
2706 | 46651216 | Belarus | 19.5908 | 2.2622 | 0 | - | 253.4 | 18.9 | Class 2 | Copper | Circular | 1 | 22.4 | - | - | - | XLPE | 1.65 | - | - | 1 | None | - | - | 0.6/1 kV | -
2707 | 46651675 | Belarus | 8.8417 | 0.9582 | 0 | - | 107 | 12.2 | Class 2 | Copper | Circular | 1 | 15.1 | - | - | - | XLPE | 1.4 | - | - | 1 | None | - | - | 0.6/1 kV | -
2708 | 25686056-749-67 | Belgium | 0.28852 | 0.020856 | 0 | - | 2.5 | 1.8 | Class 1 | Copper | Circular | 0 | 5.75 | Yes | - | - | XLPE | 0.6 | - | - | 1 | HFFR | - | - | 300/500 V | Yes
2709 | 25682756-749-67 | Belgium | 0.72557 | 0.063588 | 0 | - | 1.5 | 1.4 | Class 1 | Copper | Circular | 0 | 9.5 | Yes | - | - | XLPE | 0.5 | - | - | 5 | HFFR | 1.177 | - | 300/500 V | Yes
2710 | 25682711-749-68 | Belgium | 0.74883 | 0.063605 | 0 | - | 1.5 | 1.4 | Class 1 | Copper | Circular | 0 | 9.5 | Yes | - | - | XLPE | 0.5 | - | - | 5 | HFFR | 1.177 | - | 300/500 V | Yes
2711 | 25682056-749-67 | Belgium | 1.105 | 0.10429 | 0 | - | 2.5 | 1.8 | Class 1 | Copper | Circular | 0 | 10.9 | Yes | - | - | XLPE | 0.6 | - | - | 5 | HFFR | 0.97381 | - | 300/500 V | Yes
2712 | 25682011-749-73 | Belgium | 1.13 | 0.10429 | 0 | - | 2.5 | 1.8 | Class 1 | Copper | Circular | 0 | 10.9 | Yes | - | - | XLPE | 0.6 | - | - | 5 | HFFR | 0.97381 | - | 300/500 V | Yes
2713 | 25653613-769-66 | Belgium | 2.2091 | 0.2036 | 0 | - | 6 | 3 | Class 2 | Copper | Circular | 0 | 16 | Yes | - | - | XLPE | 0.7 | - | - | 4 | HFFR | 2.9737 | - | 0.6/1 kV | -
2714 | 25653913-769-66 | Belgium | 6.3509 | 0.695 | 0 | - | 16 | 4.8 | Class 2 | Copper | Circular | 0 | 22 | Yes | - | - | XLPE | 0.7 | - | - | 5 | HFFR | 2.1297 | - | 0.6/1 kV | Yes
2715 | 45696726-547-64 | Belgium | 0.77239 | 0.060177 | 0 | - | 1.5 | 1.4 | Class 1 | Copper | Circular | 0 | 9.5 | Yes | - | - | XLPE | 0.7 | - | - | 4 | HFFR | 1.3919 | - | 450/750 V | Yes
2716 | 45696750-547-74 | Belgium | 0.78873 | 0.060177 | 0 | - | 1.5 | 1.4 | Class 1 | Copper | Circular | 0 | 9.5 | Yes | - | - | XLPE | 0.7 | - | - | 4 | HFFR | 1.3919 | - | 450/750 V | Yes
2717 | 45696711-547-68 | Belgium | 0.78538 | 0.060177 | 0 | - | 1.5 | 1.4 | Class 1 | Copper | Circular | 0 | 9.5 | Yes | - | - | XLPE | 0.7 | - | - | 4 | HFFR | 1.3919 | - | 450/750 V | Yes
2718 | 45696226-547-64 | Belgium | 0.9235 | 0.07288 | 0 | - | 1.5 | 1.4 | Class 1 | Copper | Circular | 0 | 10.5 | Yes | - | - | XLPE | 0.7 | - | - | 5 | HFFR | 1.077 | - | 450/750 V | Yes
2719 | 45696257-547-41 | Belgium | 0.9494 | 0.07288 | 0 | - | 1.5 | 1.4 | Class 1 | Copper | Circular | 0 | 10.5 | Yes | - | - | XLPE | 0.7 | - | - | 5 | HFFR | 1.077 | - | 450/750 V | Yes
2720 | 45696211-547-68 | Belgium | 0.93657 | 0.07288 | 0 | - | 1.5 | 1.4 | Class 1 | Copper | Circular | 0 | 10.5 | Yes | - | - | XLPE | 0.7 | - | - | 5 | HFFR | 1.077 | - | 450/750 V | Yes
2721 | 45466726-367-64 | Belgium | 0.73703 | 0.050949 | 0 | - | 1.5 | 1.4 | Class 1 | Copper | Circular | 0 | 8.1 | Yes | - | - | XLPE | 0.5 | - | - | 4 | HFFR | 1.1747 | - | 300/500 V | Yes
2722 | 45466735-367-49 | Belgium | 0.8458 | 0.050948 | 0 | - | 1.5 | 1.4 | Class 1 | Copper | Circular | 0 | 8.1 | Yes | - | - | XLPE | 0.5 | - | - | 4 | HFFR | 1.1747 | - | 300/500 V | Yes
2723 | 45466226-367-64 | Belgium | 0.90568 | 0.063652 | 0 | - | 1.5 | 1.4 | Class 1 | Copper | Circular | 0 | 9.1 | Yes | - | - | XLPE | 0.5 | - | - | 5 | HFFR | 0.97704 | - | 300/500 V | Yes
2724 | 45466235-367-64 | Belgium | 1.0514 | 0.063652 | 0 | - | 1.5 | 1.4 | Class 1 | Copper | Circular | 0 | 9.1 | Yes | - | - | XLPE | 0.5 | - | - | 5 | HFFR | 0.97704 | - | 300/500 V | Yes
2725 | 45446726-547-64 | Belgium | 0.64922 | 0.05092 | 0 | - | 1.5 | 1.4 | Class 1 | Copper | Circular | 0 | 8.8 | Yes | - | - | XLPE | 0.5 | - | - | 4 | HFFR | 1.5247 | - | 300/500 V | Yes
2726 | 45446780-547-78 | Belgium | 0.64501 | 0.050917 | 0 | - | 1.5 | 1.4 | Class 1 | Copper | Circular | 0 | 8.8 | Yes | - | - | XLPE | 0.5 | - | - | 4 | HFFR | 1.5247 | - | 300/500 V | Yes
2727 | 45446735-547-96 | Belgium | 0.80697 | 0.050923 | 0 | - | 1.5 | 1.4 | Class 1 | Copper | Circular | 0 | 8.8 | Yes | - | - | XLPE | 0.5 | - | - | 4 | HFFR | 1.5247 | - | 300/500 V | Yes
2728 | 45446711-547-68 | Belgium | 0.65446 | 0.050924 | 0 | - | 1.5 | 1.4 | Class 1 | Copper | Circular | 0 | 8.8 | Yes | - | - | XLPE | 0.5 | - | - | 4 | HFFR | 1.5247 | - | 300/500 V | Yes
2729 | 45446226-547-64 | Belgium | 0.76076 | 0.063615 | 0 | - | 1.5 | 1.4 | Class 1 | Copper | Circular | 0 | 9 | Yes | - | - | XLPE | 0.5 | - | - | 5 | HFFR | 0.92704 | - | 300/500 V | Yes
2730 | 45446284-547-65 | Belgium | 0.76376 | 0.063606 | 0 | - | 1.5 | 1.4 | Class 1 | Copper | Circular | 0 | 9 | Yes | - | - | XLPE | 0.5 | - | - | 5 | HFFR | 0.92704 | - | 300/500 V | Yes
2731 | 45446235-547-64 | Belgium | 0.96159 | 0.06362 | 0 | - | 1.5 | 1.4 | Class 1 | Copper | Circular | 0 | 9 | Yes | - | - | XLPE | 0.5 | - | - | 5 | HFFR | 0.92704 | - | 300/500 V | Yes
2732 | 45446211-547-68 | Belgium | 0.76923 | 0.063591 | 0 | - | 1.5 | 1.4 | Class 1 | Copper | Circular | 0 | 9 | Yes | - | - | XLPE | 0.5 | - | - | 5 | HFFR | 0.92704 | - | 300/500 V | Yes
2733 | 45446826-547-64 | Belgium | 0.96728 | 0.083423 | 0 | - | 2.5 | 1.8 | Class 1 | Copper | Circular | 0 | 9.6 | Yes | - | - | XLPE | 0.6 | - | - | 4 | HFFR | 1.1978 | - | 300/500 V | Yes
2734 | 45446850-547-74 | Belgium | 0.96795 | 0.083425 | 0 | - | 2.5 | 1.8 | Class 1 | Copper | Circular | 0 | 9.6 | Yes | - | - | XLPE | 0.6 | - | - | 4 | HFFR | 1.1978 | - | 300/500 V | Yes
2735 | 45446026-547-64 | Belgium | 1.1338 | 0.1043 | 0 | - | 2.5 | 1.8 | Class 1 | Copper | Circular | 0 | 10.2 | Yes | - | - | XLPE | 0.6 | - | - | 5 | HFFR | 0.62381 | - | 300/500 V | Yes
2736 | 45446050-547-74 | Belgium | 1.1296 | 0.1043 | 0 | - | 2.5 | 1.8 | Class 1 | Copper | Circular | 0 | 10.2 | Yes | - | - | XLPE | 0.6 | - | - | 5 | HFFR | 0.62381 | - | 300/500 V | Yes
2737 | 45446013-547-68 | Belgium | 1.1054 | 0.1043 | 0 | - | 2.5 | 1.8 | Class 1 | Copper | Circular | 0 | 10.2 | Yes | - | - | XLPE | 0.6 | - | - | 5 | HFFR | 0.62381 | - | 300/500 V | Yes
2738 | 45446011-547-73 | Belgium | 1.1398 | 0.1043 | 0 | - | 2.5 | 1.8 | Class 1 | Copper | Circular | 0 | 10.2 | Yes | - | - | XLPE | 0.6 | - | - | 5 | HFFR | 0.62381 | - | 300/500 V | Yes
2739 | 45456613-764-66 | Belgium | 0.50366 | 0.026258 | 0 | - | 1.5 | 1.382 | Class 2 | Copper | Circular | 0 | 9.3 | Yes | - | - | XLPE | 0.7 | - | - | 2 | HFFR | 1.868 | - | 300/500 V | -
2740 | 45456413-764-66 | Belgium | 0.63714 | 0.039387 | 0 | - | 1.5 | 1.382 | Class 2 | Copper | Circular | 0 | 9.8 | Yes | - | - | XLPE | 0.7 | - | - | 3 | HFFR | 0.41396 | - | 300/500 V | -
2741 | 45456413-547-68 | Belgium | 0.63806 | 0.039387 | 0 | - | 1.5 | 1.382 | Class 2 | Copper | Circular | 0 | 9.8 | Yes | - | - | XLPE | 0.7 | - | - | 3 | HFFR | 0.41396 | - | 300/500 V | -
2742 | 45456413-547-66 | Belgium | 0.63454 | 0.0394 | 0 | - | 1.5 | 1.382 | Class 2 | Copper | Circular | 0 | 9.8 | Yes | - | - | XLPE | 0.7 | - | - | 3 | HFFR | 0.41396 | - | 300/500 V | -
2743 | 45456413-764-68 | Belgium | 0.63555 | 0.039387 | 0 | - | 1.5 | 1.382 | Class 2 | Copper | Circular | 0 | 9.8 | Yes | - | - | XLPE | 0.7 | - | - | 3 | HFFR | 0.41396 | - | 300/500 V | -
2744 | 45454413-547-66 | Belgium | 2.6558 | 0.2545 | 0 | - | 6 | 2.764 | Class 2 | Copper | Circular | 0 | 15.5 | Yes | - | - | XLPE | 0.8 | - | - | 5 | HFFR | 1.2041 | - | 450/750 V | -
2745 | 45454413-547-68 | Belgium | 2.6627 | 0.2545 | 0 | - | 6 | 2.764 | Class 2 | Copper | Circular | 0 | 15.5 | Yes | - | - | XLPE | 0.8 | - | - | 5 | HFFR | 1.2041 | - | 450/750 V | -
2746 | 45454513-547-66 | Belgium | 4.2367 | 0.426 | 0 | - | 10 | 3.5682 | Class 2 | Copper | Circular | 0 | 20.7 | Yes | - | - | XLPE | 1 | - | - | 5 | HFFR | 1.9976 | - | 450/750 V | -
2747 | 45454513-547-68 | Belgium | 4.2232 | 0.426 | 0 | - | 10 | 3.5682 | Class 2 | Copper | Circular | 0 | 20.7 | Yes | - | - | XLPE | 1 | - | - | 5 | HFFR | 1.9976 | - | 450/750 V | -
2748 | 48466426-764-64 | Belgium | 0.63274 | 0.039387 | 0 | - | 1.5 | 1.4 | Class 2 | Copper | Circular | 0 | 9.9 | Yes | - | - | XLPE | 0.7 | - | - | 3 | HFFR | 0.46396 | - | 0.6/1 kV | Yes
2749 | 48466413-764-68 | Belgium | 0.63479 | 0.039388 | 0 | - | 1.5 | 1.4 | Class 2 | Copper | Circular | 0 | 9.9 | Yes | - | - | XLPE | 0.7 | - | - | 3 | HFFR | 0.46396 | - | 0.6/1 kV | Yes
2750 | 48466411-764-73 | Belgium | 0.66141 | 0.039387 | 0 | - | 1.5 | 1.4 | Class 2 | Copper | Circular | 0 | 9.9 | Yes | - | - | XLPE | 0.7 | - | - | 3 | HFFR | 0.46396 | - | 0.6/1 kV | Yes
2751 | 48466411-764-68 | Belgium | 0.66177 | 0.039387 | 0 | - | 1.5 | 1.4 | Class 2 | Copper | Circular | 0 | 9.9 | Yes | - | - | XLPE | 0.7 | - | - | 3 | HFFR | 0.46396 | - | 0.6/1 kV | Yes
2752 | 48466226-764-64 | Belgium | 0.94125 | 0.065645 | 0 | - | 1.5 | 1.4 | Class 2 | Copper | Circular | 0 | 11.6 | Yes | - | - | XLPE | 0.7 | - | - | 5 | HFFR | 1.627 | - | 0.6/1 kV | Yes
2753 | 48466213-764-68 | Belgium | 0.93565 | 0.065646 | 0 | - | 1.5 | 1.4 | Class 2 | Copper | Circular | 0 | 11.6 | Yes | - | - | XLPE | 0.7 | - | - | 5 | HFFR | 1.627 | - | 0.6/1 kV | Yes
2754 | 48466526-764-64 | Belgium | 0.9243 | 0.063555 | 0 | - | 2.5 | 1.8 | Class 2 | Copper | Circular | 0 | 10.9 | Yes | - | - | XLPE | 0.7 | - | - | 3 | HFFR | 0.097456 | - | 0.6/1 kV | Yes
2755 | 48466513-764-68 | Belgium | 0.87299 | 0.063555 | 0 | - | 2.5 | 1.8 | Class 2 | Copper | Circular | 0 | 10.9 | Yes | - | - | XLPE | 0.7 | - | - | 3 | HFFR | 0.097456 | - | 0.6/1 kV | Yes
2756 | 48466511-764-79 | Belgium | 0.98615 | 0.063555 | 0 | - | 2.5 | 1.8 | Class 2 | Copper | Circular | 0 | 10.9 | Yes | - | - | XLPE | 0.7 | - | - | 3 | HFFR | 0.097456 | - | 0.6/1 kV | Yes
2757 | 48466026-764-64 | Belgium | 1.3371 | 0.10592 | 0 | - | 2.5 | 1.8 | Class 2 | Copper | Circular | 0 | 12.8 | Yes | - | - | XLPE | 0.7 | - | - | 5 | HFFR | 1.6238 | - | 0.6/1 kV | Yes
2758 | 48466013-764-68 | Belgium | 1.3103 | 0.10592 | 0 | - | 2.5 | 1.8 | Class 2 | Copper | Circular | 0 | 12.8 | Yes | - | - | XLPE | 0.7 | - | - | 5 | HFFR | 1.6238 | - | 0.6/1 kV | Yes
2759 | 48466013-764-66 | Belgium | 1.3096 | 0.10592 | 0 | - | 2.5 | 1.8 | Class 2 | Copper | Circular | 0 | 12.8 | Yes | - | - | XLPE | 0.7 | - | - | 5 | HFFR | 1.6238 | - | 0.6/1 kV | Yes
2760 | 48466011-764-65 | Belgium | 1.5163 | 0.10592 | 0 | - | 2.5 | 1.8 | Class 2 | Copper | Circular | 0 | 12.8 | Yes | - | - | XLPE | 0.7 | - | - | 5 | HFFR | 1.6238 | - | 0.6/1 kV | Yes
2761 | 48464713-764-66 | Belgium | 2.2172 | 0.2036 | 0 | - | 6 | 3 | Class 2 | Copper | Circular | 0 | 15.4 | Yes | - | - | XLPE | 0.7 | - | - | 4 | HFFR | 2.6737 | - | 0.6/1 kV | Yes
2762 | 48464713-764-68 | Belgium | 2.2066 | 0.2036 | 0 | - | 6 | 3 | Class 2 | Copper | Circular | 0 | 15.4 | Yes | - | - | XLPE | 0.7 | - | - | 4 | HFFR | 2.6737 | - | 0.6/1 kV | Yes
2763 | 48464213-764-66 | Belgium | 3.3564 | 0.3408 | 0 | - | 10 | 3.9 | Class 2 | Copper | Circular | 0 | 17.8 | Yes | - | - | XLPE | 0.7 | - | - | 4 | HFFR | 2.9028 | - | 0.6/1 kV | Yes
2764 | 48464213-764-68 | Belgium | 3.3572 | 0.3408 | 0 | - | 10 | 3.9 | Class 2 | Copper | Circular | 0 | 17.8 | Yes | - | - | XLPE | 0.7 | - | - | 4 | HFFR | 2.9028 | - | 0.6/1 kV | Yes
2765 | 48464513-764-66 | Belgium | 5.1594 | 0.556 | 0 | - | 16 | 4.8 | Class 2 | Copper | Circular | 0 | 20.2 | Yes | - | - | XLPE | 0.7 | - | - | 4 | HFFR | 2.9618 | - | 0.6/1 kV | Yes
2766 | 48464513-764-68 | Belgium | 5.1403 | 0.556 | 0 | - | 16 | 4.8 | Class 2 | Copper | Circular | 0 | 20.2 | Yes | - | - | XLPE | 0.7 | - | - | 4 | HFFR | 2.9618 | - | 0.6/1 kV | Yes
2767 | 48464013-764-66 | Belgium | 2.6078 | 0.2545 | 0 | - | 6 | 3 | Class 2 | Copper | Circular | 0 | 16.7 | Yes | - | - | XLPE | 0.7 | - | - | 5 | HFFR | 2.1041 | - | 0.6/1 kV | Yes
2768 | 48464013-764-68 | Belgium | 2.6071 | 0.2545 | 0 | - | 6 | 3 | Class 2 | Copper | Circular | 0 | 16.7 | Yes | - | - | XLPE | 0.7 | - | - | 5 | HFFR | 2.1041 | - | 0.6/1 kV | Yes
2769 | 48464913-764-66 | Belgium | 4.0835 | 0.426 | 0 | - | 10 | 3.9 | Class 2 | Copper | Circular | 0 | 19.3 | Yes | - | - | XLPE | 0.7 | - | - | 5 | HFFR | 2.1976 | - | 0.6/1 kV | Yes
2770 | 48464913-764-68 | Belgium | 4.0898 | 0.426 | 0 | - | 10 | 3.9 | Class 2 | Copper | Circular | 0 | 19.3 | Yes | - | - | XLPE | 0.7 | - | - | 5 | HFFR | 2.1976 | - | 0.6/1 kV | Yes
2771 | 48464313-764-66 | Belgium | 6.2593 | 0.695 | 0 | - | 16 | 4.8 | Class 2 | Copper | Circular | 0 | 21.8 | Yes | - | - | XLPE | 0.7 | - | - | 5 | HFFR | 2.0297 | - | 0.6/1 kV | Yes
2772 | 48464313-764-68 | Belgium | 6.2612 | 0.695 | 0 | - | 16 | 4.8 | Class 2 | Copper | Circular | 0 | 21.8 | Yes | - | - | XLPE | 0.7 | - | - | 5 | HFFR | 2.0297 | - | 0.6/1 kV | Yes
2773 | 45476256-547-67 | Belgium | 0.71247 | 0.06359 | 0 | - | 1.5 | 1.4 | Class 1 | Copper | Circular | 0 | 8.9 | Yes | - | - | XLPE | 0.5 | - | - | 5 | HFFR | 0.87704 | - | 300/500 V | Yes
2774 | 45476284-547-65 | Belgium | 0.72845 | 0.063582 | 0 | - | 1.5 | 1.4 | Class 1 | Copper | Circular | 0 | 8.9 | Yes | - | - | XLPE | 0.5 | - | - | 5 | HFFR | 0.87704 | - | 300/500 V | Yes
2775 | 45476211-547-68 | Belgium | 0.73238 | 0.06353 | 0 | - | 1.5 | 1.4 | Class 1 | Copper | Circular | 0 | 8.9 | Yes | - | - | XLPE | 0.5 | - | - | 5 | HFFR | 0.87704 | - | 300/500 V | Yes
2776 | 45476026-547-64 | Belgium | 1.0823 | 0.10429 | 0 | - | 2.5 | 1.8 | Class 1 | Copper | Circular | 0 | 10.3 | Yes | - | - | XLPE | 0.6 | - | - | 5 | HFFR | 0.67381 | - | 300/500 V | Yes
2777 | 45476050-547-74 | Belgium | 1.0903 | 0.10429 | 0 | - | 2.5 | 1.8 | Class 1 | Copper | Circular | 0 | 10.3 | Yes | - | - | XLPE | 0.6 | - | - | 5 | HFFR | 0.67381 | - | 300/500 V | Yes
2778 | 45476013-547-68 | Belgium | 1.0623 | 0.10428 | 0 | - | 2.5 | 1.8 | Class 1 | Copper | Circular | 0 | 10.3 | Yes | - | - | XLPE | 0.6 | - | - | 5 | HFFR | 0.67381 | - | 300/500 V | Yes
2779 | 44722456-664-67 | Belgium | 0.5028 | 0.056127 | 0 | - | 6 | 2.764 | Class 2 | Copper | Circular | 0 | 4.9 | - | - | - | PVC | 0.8 | - | - | 1 | None | - | - | 450/750 V | -
2780 | 44722456-665-67 | Belgium | 0.50294 | 0.056127 | 0 | - | 6 | 2.764 | Class 2 | Copper | Circular | 0 | 4.9 | - | - | - | PVC | 0.8 | - | - | 1 | None | - | - | 450/750 V | -
2781 | 44722456-663-67 | Belgium | 0.50245 | 0.056127 | 0 | - | 6 | 2.764 | Class 2 | Copper | Circular | 0 | 4.9 | - | - | - | PVC | 0.8 | - | - | 1 | None | - | - | 450/750 V | -
2782 | 44722456-677-67 | Belgium | 0.50322 | 0.056127 | 0 | - | 6 | 2.764 | Class 2 | Copper | Circular | 0 | 4.9 | - | - | - | PVC | 0.8 | - | - | 1 | None | - | - | 450/750 V | -
2783 | 44722756-664-67 | Belgium | 0.79554 | 0.08931 | 0 | - | 10 | 3.5682 | Class 2 | Copper | Circular | 0 | 6.1 | - | - | - | PVC | 1 | - | - | 1 | None | - | - | 450/750 V | -
2784 | 44722756-665-67 | Belgium | 0.79589 | 0.08931 | 0 | - | 10 | 3.5682 | Class 2 | Copper | Circular | 0 | 6.1 | - | - | - | PVC | 1 | - | - | 1 | None | - | - | 450/750 V | -
2785 | 44722756-663-67 | Belgium | 0.79709 | 0.08931 | 0 | - | 10 | 3.5682 | Class 2 | Copper | Circular | 0 | 6.1 | - | - | - | PVC | 1 | - | - | 1 | None | - | - | 450/750 V | -
2786 | 44722756-677-67 | Belgium | 0.79584 | 0.08931 | 0 | - | 10 | 3.5682 | Class 2 | Copper | Circular | 0 | 6.1 | - | - | - | PVC | 1 | - | - | 1 | None | - | - | 450/750 V | -
2787 | 44722256-664-67 | Belgium | 1.2036 | 0.14 | 0 | - | 16 | 4.5135 | Class 2 | Copper | Circular | 0 | 7.4 | - | - | - | PVC | 1 | - | - | 1 | None | - | - | 450/750 V | -
2788 | 44722256-677-67 | Belgium | 1.2038 | 0.14 | 0 | - | 16 | 4.5135 | Class 2 | Copper | Circular | 0 | 7.4 | - | - | - | PVC | 1 | - | - | 1 | None | - | - | 450/750 V | -
2789 | 48444713-764-68 | Belgium | 2.5501 | 0.2545 | 0 | - | 6 | 2.764 | Class 2 | Copper | Circular | 0 | 15.1 | Yes | - | - | XLPE | 0.7 | - | - | 5 | HFFR | 1.3041 | - | 0.6/1 kV | Yes
2790 | 48444713-764-66 | Belgium | 2.5484 | 0.2545 | 0 | - | 6 | 2.764 | Class 2 | Copper | Circular | 0 | 15.1 | Yes | - | - | XLPE | 0.7 | - | - | 5 | HFFR | 1.3041 | - | 0.6/1 kV | Yes
2791 | 48444813-764-68 | Belgium | 4.1455 | 0.426 | 0 | - | 10 | 3.5682 | Class 2 | Copper | Circular | 0 | 19.7 | Yes | - | - | XLPE | 0.7 | - | - | 5 | HFFR | 2.3976 | - | 0.6/1 kV | Yes
2792 | 48444813-764-66 | Belgium | 4.1448 | 0.426 | 0 | - | 10 | 3.5682 | Class 2 | Copper | Circular | 0 | 19.7 | Yes | - | - | XLPE | 0.7 | - | - | 5 | HFFR | 2.3976 | - | 0.6/1 kV | Yes
2793 | 48444313-764-68 | Belgium | 6.2934 | 0.695 | 0 | - | 16 | 4.5135 | Class 2 | Copper | Circular | 0 | 22 | Yes | - | - | XLPE | 0.7 | - | - | 5 | HFFR | 2.1297 | - | 0.6/1 kV | Yes
2794 | 48444313-764-66 | Belgium | 6.2982 | 0.695 | 0 | - | 16 | 4.5135 | Class 2 | Copper | Circular | 0 | 22 | Yes | - | - | XLPE | 0.7 | - | - | 5 | HFFR | 2.1297 | - | 0.6/1 kV | Yes
2795 | 48447413-764-66 | Belgium | 9.7421 | 1.075 | 0 | - | 25 | 5.6419 | Class 2 | Copper | Circular | 0 | 26.7 | Yes | - | - | XLPE | 0.7 | - | - | 5 | HFFR | 2.7872 | - | 0.6/1 kV | Yes
2796 | 48446456-764-67 | Belgium | 0.61048 | 0.037879 | 0 | - | 1.5 | 1.4 | Class 1 | Copper | Circular | 0 | 9.4 | Yes | - | - | XLPE | 0.7 | - | - | 3 | HFFR | 0.21396 | - | 0.6/1 kV | Yes
2797 | 48446413-764-68 | Belgium | 0.59516 | 0.03788 | 0 | - | 1.5 | 1.4 | Class 1 | Copper | Circular | 0 | 9.4 | Yes | - | - | XLPE | 0.7 | - | - | 3 | HFFR | 0.21396 | - | 0.6/1 kV | Yes
2798 | 48446256-764-67 | Belgium | 0.8941 | 0.062734 | 0 | - | 1.5 | 1.4 | Class 1 | Copper | Circular | 0 | 11.3 | Yes | - | - | XLPE | 0.7 | - | - | 5 | HFFR | 1.477 | - | 0.6/1 kV | Yes
2799 | 48446213-764-68 | Belgium | 0.90551 | 0.062734 | 0 | - | 1.5 | 1.4 | Class 1 | Copper | Circular | 0 | 11.3 | Yes | - | - | XLPE | 0.7 | - | - | 5 | HFFR | 1.477 | - | 0.6/1 kV | Yes
2800 | 48446956-764-67 | Belgium | 1.2396 | 0.10582 | 0 | - | 2.5 | 1.8 | Class 1 | Copper | Circular | 0 | 12.3 | Yes | - | - | XLPE | 0.7 | - | - | 5 | HFFR | 1.3738 | - | 0.6/1 kV | Yes
2801 | 48446913-764-68 | Belgium | 1.2225 | 0.10582 | 0 | - | 2.5 | 1.8 | Class 1 | Copper | Circular | 0 | 12.3 | Yes | - | - | XLPE | 0.7 | - | - | 5 | HFFR | 1.3738 | - | 0.6/1 kV | Yes
2802 | 45646113-764-68 | Belgium | 1.676 | 0 | 0.484 | - | 50 | 8 | Class 2 | Aluminium | Circular | 0 | 26 | Yes | - | - | Others | 1.3 | - | - | 4 | PE | 0.2302 | - | 0.6/1 kV | -
2803 | 45646113-764-66 | Belgium | 1.678 | 0 | 0.484 | - | 50 | 8 | Class 2 | Aluminium | Circular | 0 | 26 | Yes | - | - | Others | 1.3 | - | - | 4 | PE | 0.2302 | - | 0.6/1 kV | -
2804 | 45644613-764-68 | Belgium | 3.233 | 0 | 0.9856 | - | 95 | 11.6 | Class 2 | Aluminium | Circular | 0 | 34 | Yes | - | - | Others | 1.3 | - | - | 4 | PE | 0.58567 | - | 0.6/1 kV | -
2805 | 45644613-764-66 | Belgium | 3.2323 | 0 | 0.9856 | - | 95 | 11.6 | Class 2 | Aluminium | Circular | 0 | 34 | Yes | - | - | Others | 1.3 | - | - | 4 | PE | 0.58567 | - | 0.6/1 kV | -
2806 | 74634413-764-66 | Belgium | 10.1265 | 0 | 0.41811 | - | 50 | 8 | Class 2 | Aluminium | Circular | 0 | 52 | Yes | Other filling | - | XLPE | 3.4 | - | - | 3 | PE | 1.482 | Wire | 6 / 10 (12) kV | -
2807 | 74634913-764-66 | Belgium | 16.7641 | 0 | 0.81183 | - | 95 | 11.3 | Class 2 | Aluminium | Circular | 0 | 75 | Yes | Other filling | - | XLPE | 5.5 | - | - | 3 | PE | 1.9516 | Wire | 6 / 10 (12) kV | -
2808 | 74768613-764-66 | Belgium | 2.9791 | 0.094093 | 0.121 | - | 50 | 8 | Class 2 | Aluminium | Circular | 0 | 23.2 | Yes | - | - | XLPE | 3.4 | - | - | 1 | PE | - | Wire | 6 / 10 (12) kV | -
2809 | 74768413-164-66 | Belgium | 4.5575 | 0.15651 | 0.24501 | - | 95 | 11.3 | Class 2 | Aluminium | Circular | 0 | 26 | Yes | - | - | XLPE | 3.4 | - | - | 1 | PE | - | Wire | 6 / 10 (12) kV | -
2810 | 74768413-764-66 | Belgium | 4.544 | 0.15651 | 0.24501 | - | 95 | 11.3 | Class 2 | Aluminium | Circular | 0 | 26 | Yes | - | - | XLPE | 3.4 | - | - | 1 | PE | - | Wire | 6 / 10 (12) kV | -
2811 | 74768713-164-66 | Belgium | 5.0385 | 0.13712 | 0.38202 | - | 150 | 14.1 | Class 2 | Aluminium | Circular | 0 | 29.7 | Yes | - | - | XLPE | 3.4 | - | - | 1 | PE | - | Wire | 6 / 10 (12) kV | -
2812 | 74768713-764-66 | Belgium | 5.0385 | 0.13712 | 0.38201 | - | 150 | 14.1 | Class 2 | Aluminium | Circular | 0 | 29.7 | Yes | - | - | XLPE | 3.4 | - | - | 1 | PE | - | Wire | 6 / 10 (12) kV | -
2813 | 74768213-164-66 | Belgium | 6.5678 | 0.21178 | 0.633 | - | 240 | 18.2 | Class 2 | Aluminium | Circular | 0 | 34 | Yes | - | - | XLPE | 3.4 | - | - | 1 | PE | - | Wire | 6 / 10 (12) kV | -
2814 | 74768213-764-66 | Belgium | 6.5617 | 0.21179 | 0.633 | - | 240 | 18.2 | Class 2 | Aluminium | Circular | 0 | 34 | Yes | - | - | XLPE | 3.4 | - | - | 1 | PE | - | Wire | 6 / 10 (12) kV | -
2815 | 74768013-164-66 | Belgium | 14.121 | 0.20552 | 1.738 | - | 630 | 30.4 | Class 2 | Aluminium | Circular | 0 | 47.4 | Yes | - | - | XLPE | 3.4 | - | - | 1 | PE | - | Wire | 6 / 10 (12) kV | -
2816 | 74768013-764-66 | Belgium | 14.121 | 0.20552 | 1.738 | - | 630 | 30.4 | Class 2 | Aluminium | Circular | 0 | 47.4 | Yes | - | - | XLPE | 3.4 | - | - | 1 | PE | - | Wire | 6 / 10 (12) kV | -
2817 | 74768913-764-66 | Belgium | 4.1385 | 0.082 | 0.121 | - | 50 | 8 | Class 2 | Aluminium | Circular | 0 | 27.2 | Yes | - | - | XLPE | 5.5 | - | - | 1 | PE | - | Wire | 12/20 kV | -
2818 | 74768313-164-66 | Belgium | 5.7363 | 0.128 | 0.246 | - | 95 | 11.4 | Class 2 | Aluminium | Circular | 0 | 30.8 | Yes | - | - | XLPE | 5.5 | - | - | 1 | PE | - | Wire | 12/20 kV | -
2819 | 74768313-764-66 | Belgium | 5.7363 | 0.128 | 0.246 | - | 95 | 11.4 | Class 2 | Aluminium | Circular | 0 | 30.8 | Yes | - | - | XLPE | 5.5 | - | - | 1 | PE | - | Wire | 12/20 kV | -
2820 | 74768113-764-66 | Belgium | 6.5005 | 0.118 | 0.38 | - | 150 | 14.1 | Class 2 | Aluminium | Circular | 0 | 33.7 | Yes | - | - | XLPE | 5.5 | - | - | 1 | PE | - | Wire | 12/20 kV | -
2821 | 74760613-164-66 | Belgium | 8.5371 | 0.2012 | 0.633 | - | 240 | 18.2 | Class 2 | Aluminium | Circular | 0 | 38.2 | Yes | - | - | XLPE | 5.5 | - | - | 1 | PE | - | Wire | 12/20 kV | -
2822 | 74760613-764-66 | Belgium | 8.5371 | 0.2012 | 0.633 | - | 240 | 18.2 | Class 2 | Aluminium | Circular | 0 | 38.2 | Yes | - | - | XLPE | 5.5 | - | - | 1 | PE | - | Wire | 12/20 kV | -
2823 | 74760713-164-66 | Belgium | 11.3535 | 0.1628 | 1.013 | - | 400 | 23.6 | Class 2 | Aluminium | Circular | 0 | 44.2 | Yes | - | - | XLPE | 5.5 | - | - | 1 | PE | - | Wire | 12/20 kV | -
2824 | 74760713-764-66 | Belgium | 11.3535 | 0.1628 | 1.013 | - | 400 | 23.6 | Class 2 | Aluminium | Circular | 0 | 44.2 | Yes | - | - | XLPE | 5.5 | - | - | 1 | PE | - | Wire | 12/20 kV | -
2825 | 74760213-164-66 | Belgium | 16.3545 | 0.254 | 1.711 | - | 630 | 30.4 | Class 2 | Aluminium | Circular | 0 | 51.4 | Yes | - | - | XLPE | 5.5 | - | - | 1 | PE | - | Wire | 12/20 kV | -
2826 | 74760213-764-66 | Belgium | 16.3545 | 0.254 | 1.711 | - | 630 | 30.4 | Class 2 | Aluminium | Circular | 0 | 51.4 | Yes | - | - | XLPE | 5.5 | - | - | 1 | PE | - | Wire | 12/20 kV | -
2827 | 28474013-764-68 | Belgium | 1.6245 | 0 | 0.3786 | - | 150 | 14.1 | Class 2 | Aluminium | Circular | 0 | 20.1 | - | - | - | XLPE | 1.4 | - | - | 1 | HFFR | 1.6 | - | 0.6/1 kV | -
2828 | 28474913-764-66 | Belgium | 2.4508 | 0 | 0.6262 | - | 240 | 18.2 | Class 2 | Aluminium | Circular | 0 | 25 | - | - | - | XLPE | 1.7 | - | - | 1 | HFFR | 1.7 | - | 0.6/1 kV | -
2829 | 28474913-764-68 | Belgium | 2.4586 | 0 | 0.6262 | - | 240 | 18.2 | Class 2 | Aluminium | Circular | 0 | 25 | - | - | - | XLPE | 1.7 | - | - | 1 | HFFR | 1.7 | - | 0.6/1 kV | -
2830 | 28474313-764-66 | Belgium | 3.467 | 0 | 0.786 | - | 300 | 20.4 | Class 2 | Aluminium | Circular | 0 | 28.5 | - | - | - | XLPE | 1.8 | - | - | 1 | HFFR | 1.8 | - | 0.6/1 kV | -
2831 | 28474313-764-68 | Belgium | 3.4523 | 0 | 0.786 | - | 300 | 20.4 | Class 2 | Aluminium | Circular | 0 | 28.5 | - | - | - | XLPE | 1.8 | - | - | 1 | HFFR | 1.8 | - | 0.6/1 kV | -
2832 | 28474113-764-68 | Belgium | 4.2443 | 0 | 1.03 | - | 400 | 23.7 | Class 2 | Aluminium | Circular | 0 | 31.4 | - | - | - | XLPE | 2 | - | - | 1 | HFFR | 1.9 | - | 0.6/1 kV | -
2833 | 28474113-764-66 | Belgium | 4.2718 | 0 | 1.03 | - | 400 | 23.7 | Class 2 | Aluminium | Circular | 0 | 31.4 | - | - | - | XLPE | 2 | - | - | 1 | HFFR | 1.9 | - | 0.6/1 kV | -
2834 | 28477613-764-68 | Belgium | 6.8351 | 0 | 1.675 | - | 630 | 30.3 | Class 2 | Aluminium | Circular | 0 | 39.6 | - | - | - | XLPE | 2.4 | - | - | 1 | HFFR | 2.2 | - | 0.6/1 kV | -
2835 | 28477613-764-66 | Belgium | 6.7979 | 0 | 1.675 | - | 630 | 30.3 | Class 2 | Aluminium | Circular | 0 | 39.6 | - | - | - | XLPE | 2.4 | - | - | 1 | HFFR | 2.2 | - | 0.6/1 kV | -
2836 | 48670513-764-66 | Belgium | 1.2636 | 0 | 0.164 | - | 16 | 4.7 | Class 2 | Aluminium | Circular | 0 | 20.5 | Yes | - | - | XLPE | 0.7 | - | - | 4 | HFFR | 3.1118 | - | 0.6/1 kV | Yes
2837 | 48670513-764-68 | Belgium | 1.2727 | 0 | 0.164 | - | 16 | 4.7 | Class 2 | Aluminium | Circular | 0 | 20.5 | Yes | - | - | XLPE | 0.7 | - | - | 4 | HFFR | 3.1118 | - | 0.6/1 kV | Yes
2838 | 48670013-764-66 | Belgium | 1.7312 | 0 | 0.26 | - | 25 | 5.9 | Class 2 | Aluminium | Circular | 0 | 24 | Yes | - | - | XLPE | 0.9 | - | - | 4 | HFFR | 3.0168 | - | 0.6/1 kV | Yes
2839 | 48670013-764-68 | Belgium | 1.7407 | 0 | 0.26 | - | 25 | 5.9 | Class 2 | Aluminium | Circular | 0 | 24 | Yes | - | - | XLPE | 0.9 | - | - | 4 | HFFR | 3.0168 | - | 0.6/1 kV | Yes
2840 | 48670913-764-66 | Belgium | 2.1898 | 0 | 0.325 | - | 25 | 5.9 | Class 2 | Aluminium | Circular | 0 | 26.5 | Yes | - | - | XLPE | 0.9 | - | - | 5 | HFFR | 2.0872 | - | 0.6/1 kV | Yes
2841 | 74414413-764-66 | Belgium | 4.4266 | 0.15651 | 0.245 | - | 95 | 11.3 | Class 2 | Aluminium | Circular | 0 | 26 | Yes | - | - | XLPE | 3.4 | - | - | 1 | HFFR | - | Wire | 6 / 10 (12) kV | -
2842 | 74414413-164-66 | Belgium | 4.4296 | 0.15651 | 0.245 | - | 95 | 11.3 | Class 2 | Aluminium | Circular | 0 | 26 | Yes | - | - | XLPE | 3.4 | - | - | 1 | HFFR | - | Wire | 6 / 10 (12) kV | -
2843 | 74414213-764-66 | Belgium | 6.522 | 0.21179 | 0.633 | - | 240 | 18.2 | Class 2 | Aluminium | Circular | 0 | 33 | Yes | - | - | XLPE | 3.4 | - | - | 1 | HFFR | - | Wire | 6 / 10 (12) kV | -
2844 | 74414213-164-66 | Belgium | 6.5199 | 0.21179 | 0.633 | - | 240 | 18.2 | Class 2 | Aluminium | Circular | 0 | 33 | Yes | - | - | XLPE | 3.4 | - | - | 1 | HFFR | - | Wire | 6 / 10 (12) kV | -
2845 | 74414013-764-66 | Belgium | 13.7413 | 0.20552 | 1.738 | - | 630 | 30.5 | Class 2 | Aluminium | Circular | 0 | 49 | Yes | - | - | XLPE | 3.4 | - | - | 1 | HFFR | - | Wire | 6 / 10 (12) kV | -
2846 | 74417413-764-66 | Belgium | 4.932 | 0.13605 | 0.245 | - | 95 | 11.3 | Class 2 | Aluminium | Circular | 0 | 32 | Yes | - | - | XLPE | 5.5 | - | - | 1 | HFFR | - | Wire | 12/20 kV | -
2847 | 74417713-764-66 | Belgium | 5.6462 | 0.13766 | 0.38201 | - | 150 | 14.1 | Class 2 | Aluminium | Circular | 0 | 35 | Yes | - | - | XLPE | 5.5 | - | - | 1 | HFFR | - | Wire | 12/20 kV | -
2848 | 74417213-764-66 | Belgium | 7.6678 | 0.2012 | 0.633 | - | 240 | 18.2 | Class 2 | Aluminium | Circular | 0 | 40 | Yes | - | - | XLPE | 5.5 | - | - | 1 | HFFR | - | Wire | 12/20 kV | -
2849 | 74417913-764-66 | Belgium | 15.6287 | 0.29122 | 1.738 | - | 630 | 30.4 | Class 2 | Aluminium | Circular | 0 | 53 | Yes | - | - | XLPE | 5.5 | - | - | 1 | HFFR | - | Wire | 12/20 kV | -
2850 | 25655126-749-64 | Belgium | 0.57641 | 0.0509 | 0 | - | 6 | 2.764 | Class 2 | Copper | Circular | 0 | 7.2 | Yes | - | - | XLPE | 2.218 | - | - | 1 | HFFR | - | - | 0.6/1 kV | -
2851 | 25655113-749-66 | Belgium | 0.63402 | 0.0509 | 0 | - | 6 | 2.764 | Class 2 | Copper | Circular | 0 | 7.2 | Yes | - | - | XLPE | 2.218 | - | - | 1 | HFFR | - | - | 0.6/1 kV | -
2852 | 25654313-749-66 | Belgium | 0.91831 | 0.0852 | 0 | - | 10 | 3.5682 | Class 2 | Copper | Circular | 0 | 8.1 | Yes | - | - | XLPE | 2.2659 | - | - | 1 | HFFR | - | - | 0.6/1 kV | -
2853 | 25654313-749-68 | Belgium | 0.91839 | 0.0852 | 0 | - | 10 | 3.5682 | Class 2 | Copper | Circular | 0 | 8.1 | Yes | - | - | XLPE | 2.2659 | - | - | 1 | HFFR | - | - | 0.6/1 kV | -
2854 | 25654113-749-68 | Belgium | 1.3194 | 0.139 | 0 | - | 16 | 4.5135 | Class 2 | Copper | Circular | 0 | 9 | Yes | - | - | XLPE | 2.2432 | - | - | 1 | HFFR | - | - | 0.6/1 kV | -
2855 | 25659713-749-68 | Belgium | 1.9612 | 0.215 | 0 | - | 25 | 5.6419 | Class 2 | Copper | Circular | 0 | 10.4 | Yes | - | - | XLPE | 2.3791 | - | - | 1 | HFFR | - | - | 0.6/1 kV | -
2856 | 25659713-749-66 | Belgium | 1.9644 | 0.215 | 0 | - | 25 | 5.6419 | Class 2 | Copper | Circular | 0 | 10.4 | Yes | - | - | XLPE | 2.3791 | - | - | 1 | HFFR | - | - | 0.6/1 kV | -
2857 | 48670613-764-66 | Belgium | 3.2114 | 0.34439 | 0 | - | 10 | 3.5 | Class 1 | Copper | Circular | 0 | 17 | Yes | - | - | XLPE | 0.7 | - | - | 4 | HFFR | 2.5028 | - | 0.6/1 kV | Yes
2858 | 48670613-764-68 | Belgium | 3.221 | 0.34439 | 0 | - | 10 | 3.5 | Class 1 | Copper | Circular | 0 | 17 | Yes | - | - | XLPE | 0.7 | - | - | 4 | HFFR | 2.5028 | - | 0.6/1 kV | Yes
2859 | 48670413-764-66 | Belgium | 3.9514 | 0.42964 | 0 | - | 10 | 3.5 | Class 1 | Copper | Circular | 0 | 18 | Yes | - | - | XLPE | 0.7 | - | - | 5 | HFFR | 1.5476 | - | 0.6/1 kV | Yes
2860 | 48670413-764-68 | Belgium | 3.9458 | 0.42964 | 0 | - | 10 | 3.5 | Class 1 | Copper | Circular | 0 | 18 | Yes | - | - | XLPE | 0.7 | - | - | 5 | HFFR | 1.5476 | - | 0.6/1 kV | Yes
2861 | 48670713-764-66 | Belgium | 5.2925 | 0.55822 | 0 | - | 16 | 4.8 | Class 2 | Copper | Circular | 0 | 20 | Yes | - | - | XLPE | 0.7 | - | - | 4 | HFFR | 2.8618 | - | 0.6/1 kV | Yes
2862 | 48670713-764-68 | Belgium | 5.2805 | 0.55822 | 0 | - | 16 | 4.8 | Class 2 | Copper | Circular | 0 | 20 | Yes | - | - | XLPE | 0.7 | - | - | 4 | HFFR | 2.8618 | - | 0.6/1 kV | Yes
2863 | 48670213-764-66 | Belgium | 6.5791 | 0.69778 | 0 | - | 16 | 4.8 | Class 2 | Copper | Circular | 0 | 22 | Yes | - | - | XLPE | 0.7 | - | - | 5 | HFFR | 2.1297 | - | 0.6/1 kV | Yes
2864 | 48670213-764-68 | Belgium | 6.5791 | 0.69778 | 0 | - | 16 | 4.8 | Class 2 | Copper | Circular | 0 | 22 | Yes | - | - | XLPE | 0.7 | - | - | 5 | HFFR | 2.1297 | - | 0.6/1 kV | Yes
2865 | 48642713-736-66 | Belgium | 1.2879 | 0 | 0.164 | - | 16 | 4.7 | Class 2 | Aluminium | Circular | 0 | 20 | Yes | - | - | XLPE | 0.7 | - | - | 4 | PE | 2.8618 | - | 0.6/1 kV | Yes
2866 | 48642713-736-68 | Belgium | 1.2922 | 0 | 0.164 | - | 16 | 4.7 | Class 2 | Aluminium | Circular | 0 | 20 | Yes | - | - | XLPE | 0.7 | - | - | 4 | PE | 2.8618 | - | 0.6/1 kV | Yes
2867 | 48642713-734-66 | Belgium | 1.2869 | 0 | 0.164 | - | 16 | 4.7 | Class 2 | Aluminium | Circular | 0 | 20 | Yes | - | - | XLPE | 0.7 | - | - | 4 | PE | 2.8618 | - | 0.6/1 kV | Yes
2868 | 48642713-734-68 | Belgium | 1.2882 | 0 | 0.164 | - | 16 | 4.7 | Class 2 | Aluminium | Circular | 0 | 20 | Yes | - | - | XLPE | 0.7 | - | - | 4 | PE | 2.8618 | - | 0.6/1 kV | Yes
2869 | 48642213-764-68 | Belgium | 1.5177 | 0 | 0.205 | - | 16 | 4.7 | Class 2 | Aluminium | Circular | 0 | 21.5 | Yes | - | - | XLPE | 0.7 | - | - | 5 | PE | 1.8797 | - | 0.6/1 kV | Yes
2870 | 48642213-764-66 | Belgium | 1.5356 | 0 | 0.205 | - | 16 | 4.7 | Class 2 | Aluminium | Circular | 0 | 21.5 | Yes | - | - | XLPE | 0.7 | - | - | 5 | PE | 1.8797 | - | 0.6/1 kV | Yes
2871 | 48642213-734-66 | Belgium | 1.5328 | 0 | 0.205 | - | 16 | 4.7 | Class 2 | Aluminium | Circular | 0 | 21.5 | Yes | - | - | XLPE | 0.7 | - | - | 5 | PE | 1.8797 | - | 0.6/1 kV | Yes
2872 | 48642213-734-68 | Belgium | 1.5177 | 0 | 0.205 | - | 16 | 4.7 | Class 2 | Aluminium | Circular | 0 | 21.5 | Yes | - | - | XLPE | 0.7 | - | - | 5 | PE | 1.8797 | - | 0.6/1 kV | Yes
2873 | 48648513-664-68 | Belgium | 1.6838 | 0 | 0.26 | - | 25 | 5.9 | Class 2 | Aluminium | Circular | 0 | 24 | Yes | - | - | XLPE | 0.9 | - | - | 4 | PE | 3.0168 | - | 0.6/1 kV | Yes
2874 | 48648513-664-66 | Belgium | 1.6825 | 0 | 0.26 | - | 25 | 5.9 | Class 2 | Aluminium | Circular | 0 | 24 | Yes | - | - | XLPE | 0.9 | - | - | 4 | PE | 3.0168 | - | 0.6/1 kV | Yes
2875 | 48648513-760-66 | Belgium | 1.6981 | 0 | 0.26 | - | 25 | 5.9 | Class 2 | Aluminium | Circular | 0 | 24 | Yes | - | - | XLPE | 0.9 | - | - | 4 | PE | 3.0168 | - | 0.6/1 kV | Yes
2876 | 48648513-760-68 | Belgium | 1.6824 | 0 | 0.26 | - | 25 | 5.9 | Class 2 | Aluminium | Circular | 0 | 24 | Yes | - | - | XLPE | 0.9 | - | - | 4 | PE | 3.0168 | - | 0.6/1 kV | Yes
2877 | 48640413-764-68 | Belgium | 1.919 | 0 | 0.325 | - | 25 | 5.9 | Class 2 | Aluminium | Circular | 0 | 26 | Yes | - | - | XLPE | 0.9 | - | - | 5 | PE | 1.8372 | - | 0.6/1 kV | Yes
2878 | 48640413-764-66 | Belgium | 1.9178 | 0 | 0.325 | - | 25 | 5.9 | Class 2 | Aluminium | Circular | 0 | 26 | Yes | - | - | XLPE | 0.9 | - | - | 5 | PE | 1.8372 | - | 0.6/1 kV | Yes
2879 | 48645813-736-68 | Belgium | 5.1581 | 0.55822 | 0 | - | 16 | 4.8 | Class 2 | Copper | Circular | 0 | 20 | Yes | - | - | XLPE | 0.7 | - | - | 4 | PE | 2.8618 | - | 0.6/1 kV | Yes
2880 | 48645813-736-66 | Belgium | 5.1531 | 0.55822 | 0 | - | 16 | 4.8 | Class 2 | Copper | Circular | 0 | 20 | Yes | - | - | XLPE | 0.7 | - | - | 4 | PE | 2.8618 | - | 0.6/1 kV | Yes
2881 | 48645813-734-66 | Belgium | 5.1595 | 0.55822 | 0 | - | 16 | 4.8 | Class 2 | Copper | Circular | 0 | 20 | Yes | - | - | XLPE | 0.7 | - | - | 4 | PE | 2.8618 | - | 0.6/1 kV | Yes
2882 | 48645813-734-68 | Belgium | 5.155 | 0.55822 | 0 | - | 16 | 4.8 | Class 2 | Copper | Circular | 0 | 20 | Yes | - | - | XLPE | 0.7 | - | - | 4 | PE | 2.8618 | - | 0.6/1 kV | Yes
2883 | 48645013-736-68 | Belgium | 6.3998 | 0.695 | 0 | - | 16 | 4.8 | Class 2 | Copper | Circular | 0 | 22 | Yes | - | - | XLPE | 0.7 | - | - | 5 | PE | 2.1297 | - | 0.6/1 kV | Yes
2884 | 48645013-736-66 | Belgium | 6.4019 | 0.695 | 0 | - | 16 | 4.8 | Class 2 | Copper | Circular | 0 | 22 | Yes | - | - | XLPE | 0.7 | - | - | 5 | PE | 2.1297 | - | 0.6/1 kV | Yes
2885 | 48645013-734-66 | Belgium | 6.4058 | 0.695 | 0 | - | 16 | 4.8 | Class 2 | Copper | Circular | 0 | 22 | Yes | - | - | XLPE | 0.7 | - | - | 5 | PE | 2.1297 | - | 0.6/1 kV | Yes
2886 | 48645013-734-68 | Belgium | 6.4036 | 0.695 | 0 | - | 16 | 4.8 | Class 2 | Copper | Circular | 0 | 22 | Yes | - | - | XLPE | 0.7 | - | - | 5 | PE | 2.1297 | - | 0.6/1 kV | Yes
2887 | 48645213-736-68 | Belgium | 3.2337 | 0.34439 | 0 | - | 10 | 3.5 | Class 1 | Copper | Circular | 0 | 17 | Yes | - | - | XLPE | 0.7 | - | - | 4 | PE | 2.5028 | - | 0.6/1 kV | -
2888 | 48645213-736-66 | Belgium | 3.2329 | 0.34439 | 0 | - | 10 | 3.5 | Class 1 | Copper | Circular | 0 | 17 | Yes | - | - | XLPE | 0.7 | - | - | 4 | PE | 2.5028 | - | 0.6/1 kV | -
2889 | 48645213-734-66 | Belgium | 3.2305 | 0.34439 | 0 | - | 10 | 3.5 | Class 1 | Copper | Circular | 0 | 17 | Yes | - | - | XLPE | 0.7 | - | - | 4 | PE | 2.5028 | - | 0.6/1 kV | -
2890 | 48645213-734-68 | Belgium | 3.2333 | 0.34439 | 0 | - | 10 | 3.5 | Class 1 | Copper | Circular | 0 | 17 | Yes | - | - | XLPE | 0.7 | - | - | 4 | PE | 2.5028 | - | 0.6/1 kV | -
2891 | 48645513-736-68 | Belgium | 3.9649 | 0.42964 | 0 | - | 10 | 3.5 | Class 1 | Copper | Circular | 0 | 18 | Yes | - | - | XLPE | 0.7 | - | - | 5 | PE | 1.5476 | - | 0.6/1 kV | -
2892 | 48645513-736-66 | Belgium | 3.9565 | 0.42964 | 0 | - | 10 | 3.5 | Class 1 | Copper | Circular | 0 | 18 | Yes | - | - | XLPE | 0.7 | - | - | 5 | PE | 1.5476 | - | 0.6/1 kV | -
2893 | 48645513-734-66 | Belgium | 3.9622 | 0.42964 | 0 | - | 10 | 3.5 | Class 1 | Copper | Circular | 0 | 18 | Yes | - | - | XLPE | 0.7 | - | - | 5 | PE | 1.5476 | - | 0.6/1 kV | -
2894 | 48645513-734-68 | Belgium | 3.9629 | 0.42964 | 0 | - | 10 | 3.5 | Class 1 | Copper | Circular | 0 | 18 | Yes | - | - | XLPE | 0.7 | - | - | 5 | PE | 1.5476 | - | 0.6/1 kV | -
2895 | 28566013-666-66 | Belgium | 4.3538 | 0 | 0.98855 | - | 95 | 11.4 | Class 2 | Aluminium | Circular | 0 | 16.6 | - | - | - | XLPE | 1.1 | - | - | 4 | HFFR | 1.5 | - | 0.6/1 kV | Yes
2896 | 46788669 | Belgium | 1.9507 | 0 | 0.376 | - | 150 | 14.1 | Class 2 | Aluminium | Circular | 0 | 20.1 | - | - | - | XLPE | 1.4 | - | - | 4 | HFFR | 1.6 | - | 0.6/1 kV | Yes
2897 | 28566313-666-66 | Belgium | 9.981 | 0 | 2.5123 | - | 240 | 18.2 | Class 2 | Aluminium | Circular | 0 | 25 | - | - | - | XLPE | 1.7 | - | - | 4 | HFFR | 1.7 | - | 0.6/1 kV | Yes
2898 | 28566113-666-66 | Belgium | 4.7328 | 0 | 0.99053 | - | 95 | 11.4 | Class 2 | Aluminium | Circular | 0 | 16.6 | - | - | - | XLPE | 1.1 | - | - | 4 | HFFR | 1.5 | - | 0.6/1 kV | Yes
2899 | 28564413-666-66 | Belgium | 10.409 | 0 | 2.5173 | - | 240 | 18.2 | Class 2 | Aluminium | Circular | 0 | 25 | - | - | - | XLPE | 1.7 | - | - | 4 | HFFR | 1.7 | - | 0.6/1 kV | Yes
2900 | 28477413-666-66 | Belgium | 2.0623 | 0 | 0.32793 | - | 25 | 5.9 | Class 2 | Aluminium | Circular | 0 | 27 | Yes | - | - | XLPE | 0.9 | - | - | 5 | HFFR | 2.3372 | - | 0.6/1 kV | Yes
2901 | 28477713-666-66 | Belgium | 3.1139 | 0 | 0.6048 | - | 50 | 8 | Class 2 | Aluminium | Circular | 0 | 36 | Yes | - | - | XLPE | 1 | - | - | 5 | HFFR | 3.0317 | - | 0.6/1 kV | -
2902 | 28566413-666-66 | Belgium | 2.5056 | 0 | 0.48144 | - | 50 | 8 | Class 2 | Aluminium | Circular | 0 | 31 | Yes | - | - | XLPE | 1 | - | - | 4 | HFFR | 3.4545 | - | 0.6/1 kV | Yes
2903 | 28566213-666-66 | Belgium | 2.7248 | 0 | 0.48144 | - | 50 | 8 | Class 2 | Aluminium | Circular | 0 | 31 | Yes | - | - | XLPE | 1 | - | - | 4 | HFFR | 3.4545 | - | 0.6/1 kV | Yes
2904 | 46486467 | Belize | 9.2478 | 1.0498 | 0 | - | 120 | 12.3608 | - | Copper | Circular | 3 | 20.7 | Yes | - | - | XLPE | 4.1696 | - | - | 1 | HFFR | - | - | 0.6/1 kV | -
2905 | 46857913 | Belize | 19.5598 | 2.2033 | 0 | Wire | 240 | 17.4808 | Class 2 | Copper | Circular | 1 | 31.3 | Yes | - | - | Others | 6.9096 | - | - | 1 | HFFR | - | - | 0.6/1 kV | -
2906 | 46808318 | Belize | 20.1934 | 2.2033 | 0 | Wire | 240 | 17.4808 | Class 2 | Copper | Circular | 1 | 31.2 | Yes | - | - | Others | 6.8596 | - | - | 1 | HFFR | - | - | 0.6/1 kV | -
2907 | 46808310 | Belize | 20.2001 | 2.2033 | 0 | Wire | 240 | 17.4808 | Class 2 | Copper | Circular | 1 | 31.2 | Yes | - | - | Others | 6.8596 | - | - | 1 | HFFR | - | - | 0.6/1 kV | -
2908 | 46822546 | Belize | 8.6729 | 1.0498 | 0 | - | 120 | 12.3608 | Class 2 | Copper | Circular | 2 | 19.6 | Yes | - | - | Others | 3.6196 | - | - | 1 | HFFR | - | - | 0.6/1 kV | -
2909 | 46822544 | Belize | 8.6723 | 1.0498 | 0 | - | 120 | 12.3608 | Class 2 | Copper | Circular | 2 | 19.6 | Yes | - | - | Others | 3.6196 | - | - | 1 | HFFR | - | - | 0.6/1 kV | -
2910 | 46823276 | Belize | 8.6761 | 1.0498 | 0 | - | 120 | 12.3608 | Class 2 | Copper | Circular | 2 | 19.6 | Yes | - | - | Others | 3.6196 | - | - | 1 | HFFR | - | - | 0.6/1 kV | -
2911 | 46823274 | Belize | 10.7082 | 1.2621 | 0 | - | 150 | 13.8198 | Class 2 | Copper | Circular | 2 | 20.9 | Yes | - | - | Others | 3.5401 | - | - | 1 | HFFR | - | - | 0.6/1 kV | -
2912 | 46823277 | Belize | 10.5346 | 1.2621 | 0 | - | 150 | 13.8198 | Class 2 | Copper | Circular | 2 | 20.9 | Yes | - | - | Others | 3.5401 | - | - | 1 | HFFR | - | - | 0.6/1 kV | -
2913 | 46823272 | Belize | 10.5508 | 1.2621 | 0 | - | 150 | 13.8198 | Class 2 | Copper | Circular | 2 | 20.9 | Yes | - | - | Others | 3.5401 | - | - | 1 | HFFR | - | - | 0.6/1 kV | -
2914 | 46823275 | Belize | 1.9561 | 0.139 | 0 | - | 16 | 4.5135 | Class 2 | Copper | Circular | 2 | 8.9 | Yes | - | - | Others | 2.1932 | - | - | 1 | HFFR | - | - | 0.6/1 kV | -
2915 | 46823270 | Belize | 1.4891 | 0.139 | 0 | - | 16 | 4.5135 | Class 2 | Copper | Circular | 2 | 8.9 | Yes | - | - | Others | 2.1932 | - | - | 1 | HFFR | - | - | 0.6/1 kV | -
2916 | 46823279 | Belize | 13.24 | 1.5951 | 0 | - | 185 | 15.3476 | Class 2 | Copper | Circular | 2 | 23.3 | Yes | - | - | Others | 3.9762 | - | - | 1 | HFFR | - | - | 0.6/1 kV | -
2917 | 46823271 | Belize | 13.2449 | 1.5951 | 0 | - | 185 | 15.3476 | Class 2 | Copper | Circular | 2 | 23.3 | Yes | - | - | Others | 3.9762 | - | - | 1 | HFFR | - | - | 0.6/1 kV | -
2918 | 46823226 | Belize | 17.3289 | 2.1021 | 0 | - | 240 | 17.4808 | Class 2 | Copper | Circular | 2 | 25.8 | Yes | - | - | Others | 4.1596 | - | - | 1 | HFFR | - | - | 0.6/1 kV | -
2919 | 46823224 | Belize | 17.3282 | 2.1021 | 0 | - | 240 | 17.4808 | Class 2 | Copper | Circular | 2 | 25.8 | Yes | - | - | Others | 4.1596 | - | - | 1 | HFFR | - | - | 0.6/1 kV | -
2920 | 46823227 | Belize | 17.6172 | 2.1021 | 0 | - | 240 | 17.4808 | Class 2 | Copper | Circular | 2 | 25.8 | Yes | - | - | Others | 4.1596 | - | - | 1 | HFFR | - | - | 0.6/1 kV | -
2921 | 46823223 | Belize | 2.7561 | 0.29505 | 0 | - | 35 | 6.6756 | Class 2 | Copper | Circular | 2 | 11.5 | Yes | - | - | Others | 2.4122 | - | - | 1 | HFFR | - | - | 0.6/1 kV | -
2922 | 46823221 | Belize | 2.756 | 0.29506 | 0 | - | 35 | 6.6756 | Class 2 | Copper | Circular | 2 | 11.5 | Yes | - | - | Others | 2.4122 | - | - | 1 | HFFR | - | - | 0.6/1 kV | -
2923 | 46823256 | Belize | 2.7571 | 0.29505 | 0 | - | 35 | 6.6756 | Class 2 | Copper | Circular | 2 | 11.5 | Yes | - | - | Others | 2.4122 | - | - | 1 | HFFR | - | - | 0.6/1 kV | -
2924 | 46823254 | Belize | 3.6651 | 0.40318 | 0 | - | 50 | 7.9788 | Class 2 | Copper | Circular | 2 | 13.1 | Yes | - | - | Others | 2.5606 | - | - | 1 | HFFR | - | - | 0.6/1 kV | -
2925 | 46823252 | Belize | 3.6664 | 0.40318 | 0 | - | 50 | 7.9788 | Class 2 | Copper | Circular | 2 | 13.1 | Yes | - | - | Others | 2.5606 | - | - | 1 | HFFR | - | - | 0.6/1 kV | -
2926 | 46823255 | Belize | 5.1846 | 0.58007 | 0 | - | 70 | 9.4407 | Class 2 | Copper | Circular | 2 | 15.4 | Yes | - | - | Others | 2.9797 | - | - | 1 | HFFR | - | - | 0.6/1 kV | -
2927 | 46823258 | Belize | 5.1842 | 0.58007 | 0 | - | 70 | 9.4407 | Class 2 | Copper | Circular | 2 | 15.4 | Yes | - | - | Others | 2.9797 | - | - | 1 | HFFR | - | - | 0.6/1 kV | -
2928 | 46823259 | Belize | 6.9255 | 0.80617 | 0 | - | 95 | 10.9981 | Class 2 | Copper | Circular | 2 | 17.3 | Yes | - | - | Others | 3.151 | - | - | 1 | HFFR | - | - | 0.6/1 kV | -
2929 | 46823253 | Belize | 6.9251 | 0.80617 | 0 | - | 95 | 10.9981 | Class 2 | Copper | Circular | 2 | 17.3 | Yes | - | - | Others | 3.151 | - | - | 1 | HFFR | - | - | 0.6/1 kV | -
2930 | 46823251 | Belize | 6.9282 | 0.80617 | 0 | - | 95 | 10.9981 | Class 2 | Copper | Circular | 2 | 17.3 | Yes | - | - | Others | 3.151 | - | - | 1 | HFFR | - | - | 0.6/1 kV | -
2931 | 46857769 | Belize | 3.5892 | 0.40318 | 0 | - | 50 | 7.9788 | Class 2 | Copper | Circular | 2 | 13.1 | Yes | - | - | Others | 2.5606 | - | - | 1 | HFFR | - | - | 0.6/1 kV | -
2932 | 46857763 | Belize | 3.5953 | 0.40318 | 0 | - | 50 | 7.9788 | Class 2 | Copper | Circular | 2 | 13.1 | Yes | - | - | Others | 2.5606 | - | - | 1 | HFFR | - | - | 0.6/1 kV | -
2933 | 46857761 | Belize | 11.1515 | 1.2621 | 0 | - | 150 | 13.8198 | Class 2 | Copper | Circular | 2 | 20.9 | Yes | - | - | Others | 3.5401 | - | - | 1 | HFFR | - | - | 0.6/1 kV | -
2934 | 46857746 | Belize | 13.2747 | 1.5951 | 0 | - | 185 | 15.3476 | Class 2 | Copper | Circular | 2 | 23.3 | Yes | - | - | Others | 3.9762 | - | - | 1 | HFFR | - | - | 0.6/1 kV | -
2935 | 46857745 | Belize | 17.2616 | 2.1021 | 0 | - | 240 | 17.4808 | Class 2 | Copper | Circular | 2 | 25.8 | Yes | - | - | Others | 4.1596 | - | - | 1 | HFFR | - | - | 0.6/1 kV | -
2936 | 46857748 | Belize | 27.9963 | 3.3904 | 0 | - | 400 | 22.5676 | Class 2 | Copper | Circular | 2 | 31.6 | Yes | - | - | Others | 4.5162 | - | - | 1 | HFFR | - | - | 0.6/1 kV | -
2937 | 46857740 | Belize | 47.0949 | 5.6754 | 0 | - | 630 | 28.3221 | Class 2 | Copper | Circular | 2 | 40.4 | Yes | - | - | Others | 6.039 | - | - | 1 | HFFR | - | - | 0.6/1 kV | -
2938 | 46857776 | Belize | 6.9317 | 0.80617 | 0 | - | 95 | 10.9981 | Class 2 | Copper | Circular | 2 | 17.3 | Yes | - | - | Others | 3.151 | - | - | 1 | HFFR | - | - | 0.6/1 kV | -
2939 | 46857000 | Belize | 10.7194 | 1.2621 | 0 | - | 150 | 13.8198 | Class 2 | Copper | Circular | 2 | 20.9 | Yes | - | - | Others | 3.5401 | - | - | 1 | HFFR | - | - | 0.6/1 kV | -
2940 | 46883446 | Belize | 22.1865 | 2.684 | 0 | - | 300 | 19.5441 | Class 2 | Copper | Circular | 2 | 28.8 | Yes | - | - | Others | 4.6279 | - | - | 1 | HFFR | - | - | 0.6/1 kV | -
2941 | 46883447 | Belize | 22.3449 | 2.684 | 0 | - | 300 | 19.5441 | Class 2 | Copper | Circular | 2 | 28.8 | Yes | - | - | Others | 4.6279 | - | - | 1 | HFFR | - | - | 0.6/1 kV | -
2942 | 46883525 | Belize | 3.8289 | 0.40318 | 0 | - | 50 | 7.9788 | Class 2 | Copper | Circular | 2 | 13.1 | Yes | - | - | Others | 2.5606 | - | - | 1 | HFFR | - | - | 0.6/1 kV | -
2943 | 46803194 | Belize | 13.7743 | 1.5951 | 0 | - | 185 | 15.3476 | Class 2 | Copper | Circular | 2 | 23.3 | Yes | - | - | Others | 3.9762 | - | - | 1 | HFFR | - | - | 0.6/1 kV | -
2944 | 46851341 | Belize | 4.2221 | 0.40318 | 0 | - | 50 | 7.9788 | Class 2 | Copper | Circular | 2 | 15.2 | Yes | - | - | Others | 3.6106 | - | - | 1 | HFFR | - | - | 0.6/1 kV | -
2945 | 46882025 | Belize | 9.073 | 1.0271 | 0 | - | 120 | 12.3608 | Class 2 | Copper | Circular | 2 | 20.7 | Yes | - | - | Others | 4.1696 | - | - | 1 | HFFR | - | - | 0.6/1 kV | -
2946 | 46882028 | Belize | 9.2441 | 1.0271 | 0 | - | 120 | 12.3608 | Class 2 | Copper | Circular | 2 | 20.7 | Yes | - | - | Others | 4.1696 | - | - | 1 | HFFR | - | - | 0.6/1 kV | -
2947 | 46882020 | Belize | 9.2479 | 1.0271 | 0 | - | 120 | 12.3608 | Class 2 | Copper | Circular | 2 | 20.7 | Yes | - | - | Others | 4.1696 | - | - | 1 | HFFR | - | - | 0.6/1 kV | -
2948 | 46882029 | Belize | 10.9461 | 1.2621 | 0 | - | 150 | 13.8198 | Class 2 | Copper | Circular | 2 | 22 | Yes | - | - | Others | 4.0901 | - | - | 1 | HFFR | - | - | 0.6/1 kV | -
2949 | 46882023 | Belize | 11.1208 | 1.2621 | 0 | - | 150 | 13.8198 | Class 2 | Copper | Circular | 2 | 22 | Yes | - | - | Others | 4.0901 | - | - | 1 | HFFR | - | - | 0.6/1 kV | -
2950 | 46882021 | Belize | 11.1251 | 1.2621 | 0 | - | 150 | 13.8198 | Class 2 | Copper | Circular | 2 | 22 | Yes | - | - | Others | 4.0901 | - | - | 1 | HFFR | - | - | 0.6/1 kV | -
2951 | 46880400 | Belize | 1.3587 | 0.08806 | 0 | - | 10 | 3.5682 | Class 2 | Copper | Circular | 2 | 8.2 | Yes | - | - | Others | 2.3159 | - | - | 1 | HFFR | - | - | 0.6/1 kV | -
2952 | 46880496 | Belize | 1.797 | 0.13902 | 0 | - | 16 | 4.5135 | Class 2 | Copper | Circular | 2 | 9.6 | Yes | - | - | Others | 2.5432 | - | - | 1 | HFFR | - | - | 0.6/1 kV | -
2953 | 46880492 | Belize | 2.2771 | 0.21301 | 0 | - | 25 | 5.6419 | Class 2 | Copper | Circular | 2 | 11.1 | Yes | - | - | Others | 2.7291 | - | - | 1 | HFFR | - | - | 0.6/1 kV | -
2954 | 46880437 | Belize | 17.8101 | 2.1021 | 0 | - | 240 | 17.4808 | Class 2 | Copper | Circular | 2 | 27 | Yes | - | - | Others | 4.7596 | - | - | 1 | HFFR | - | - | 0.6/1 kV | -
2955 | 46880433 | Belize | 4.1241 | 0.40318 | 0 | - | 50 | 7.9788 | Class 2 | Copper | Circular | 2 | 13.8 | Yes | - | - | Others | 2.9106 | - | - | 1 | HFFR | - | - | 0.6/1 kV | -
2956 | 46880417 | Belize | 7.2925 | 0.80617 | 0 | - | 95 | 10.9981 | Class 2 | Copper | Circular | 2 | 18.3 | Yes | - | - | Others | 3.651 | - | - | 1 | HFFR | - | - | 0.6/1 kV | -
2957 | 46744370 | Belize | 23.1059 | 2.4429 | 0 | - | 300 | 19.5441 | Class 5 | Copper | Circular | 1 | 41.9 | Yes | - | - | Special cross-linked elastomer | 11.1779 | - | - | 1 | Special cross-linked elastomer | - | - | 450/750 V | -
2958 | 46486853 | Belize | 3.4109 | 0.40318 | 0 | - | 50 | 7.9788 | Class 2 | Copper | Circular | 1 | 11.05 | Yes | - | - | Others | 1.5356 | - | - | 1 | None | - | - | 450/750 V | -
2959 | 46886317 | Belize | 35.3104 | 3.6637 | 0 | - | 400 | 23.4 | Class 2 | Copper | Circular | 0 | 46 | - | - | - | XLPE | 6.8 | Yes | Yes | 1 | HFFR | - | Tape | 18/30 kV | -
2960 | 46886312 | Belize | 57.8077 | 6.0113 | 0 | - | 630 | 30.9 | Class 2 | Copper | Circular | 0 | 54.5 | - | - | - | XLPE | 6.8 | Yes | Yes | 1 | HFFR | - | Tape | 18/30 kV | -
2961 | 46487048 | Belize | 60.1435 | 6.012 | 0 | - | 630 | 30.9 | Class 2 | Copper | Circular | 0 | 57.7 | - | - | - | XLPE | 7 | Yes | Yes | 1 | HFFR | - | Tape | 18/30 kV | -
2962 | 46743531 | Belize | 39.7595 | 3.6637 | 0 | - | 400 | 23.4 | Class 2 | Copper | Circular | 0 | 49.8 | - | - | - | XLPE | 7 | Yes | Yes | 1 | HFFR | - | Tape | 18/30 kV | -
2963 | 46886001 | Benin | 0.49875 | 0.051 | 0 | - | 6 | 3.03 | Class 2 | Copper | Circular | 3 | 5.49 | Yes | - | - | XLPE | 0.031496 | - | - | 1 | None | - | - | 450/750 V | -
2964 | 46886096 | Benin | 0.51259 | 0.051 | 0 | - | 6 | 3.03 | Class 2 | Copper | Circular | 3 | 5.49 | Yes | - | - | XLPE | 0.031496 | - | - | 1 | None | - | - | 450/750 V | -
2965 | 46886094 | Benin | 0.50456 | 0.051 | 0 | - | 6 | 3.03 | Class 2 | Copper | Circular | 3 | 5.49 | Yes | - | - | XLPE | 0.031496 | - | - | 1 | None | - | - | 450/750 V | -
2966 | 46886092 | Benin | 0.47411 | 0.051 | 0 | - | 6 | 3.03 | Class 2 | Copper | Circular | 3 | 5.49 | Yes | - | - | XLPE | 0.031496 | - | - | 1 | None | - | - | 450/750 V | -
2967 | 46886091 | Benin | 1.0486 | 0.136 | 0 | - | 16 | 4.77 | Class 2 | Copper | Circular | 3 | 7.52 | Yes | - | - | XLPE | 0.03937 | - | - | 1 | None | - | - | 450/750 V | -
2968 | 46886036 | Benin | 1.05 | 0.136 | 0 | - | 16 | 4.77 | Class 2 | Copper | Circular | 3 | 7.52 | Yes | - | - | XLPE | 0.03937 | - | - | 1 | None | - | - | 450/750 V | -
2969 | 46886034 | Benin | 1.0491 | 0.136 | 0 | - | 16 | 4.77 | Class 2 | Copper | Circular | 3 | 7.52 | Yes | - | - | XLPE | 0.03937 | - | - | 1 | None | - | - | 450/750 V | -
2970 | 46886037 | Benin | 1.0494 | 0.136 | 0 | - | 16 | 4.77 | Class 2 | Copper | Circular | 3 | 7.52 | Yes | - | - | XLPE | 0.03937 | - | - | 1 | None | - | - | 450/750 V | -
2971 | 46886032 | Benin | 1.0493 | 0.136 | 0 | - | 16 | 4.77 | Class 2 | Copper | Circular | 3 | 7.52 | Yes | - | - | XLPE | 0.03937 | - | - | 1 | None | - | - | 450/750 V | -
2972 | 46886035 | Benin | 1.6722 | 0.22134 | 0 | - | 25 | 6 | Class 2 | Copper | Circular | 3 | 9.15 | Yes | - | - | XLPE | 0.047244 | - | - | 1 | None | - | - | 450/750 V | -
2973 | 46886030 | Benin | 1.7363 | 0.22134 | 0 | - | 25 | 6 | Class 2 | Copper | Circular | 3 | 9.15 | Yes | - | - | XLPE | 0.047244 | - | - | 1 | None | - | - | 450/750 V | -
2974 | 46886039 | Benin | 1.7369 | 0.22134 | 0 | - | 25 | 6 | Class 2 | Copper | Circular | 3 | 9.15 | Yes | - | - | XLPE | 0.047244 | - | - | 1 | None | - | - | 450/750 V | -
2975 | 46886033 | Benin | 1.6737 | 0.22134 | 0 | - | 25 | 6 | Class 2 | Copper | Circular | 3 | 9.15 | Yes | - | - | XLPE | 0.047244 | - | - | 1 | None | - | - | 450/750 V | -
2976 | 46886016 | Benin | 2.3147 | 0.30472 | 0 | - | 35 | 7 | Class 2 | Copper | Circular | 3 | 10.15 | Yes | - | - | XLPE | 0.047244 | - | - | 1 | None | - | - | 450/750 V | -
2977 | 46802105 | Benin | 1.0475 | 0.136 | 0 | - | 16 | 4.77 | Class 2 | Copper | Circular | 3 | 7.52 | Yes | - | - | XLPE | 0.03937 | - | - | 1 | None | - | - | 450/750 V | -
2978 | 46802108 | Benin | 1.0483 | 0.136 | 0 | - | 16 | 4.77 | Class 2 | Copper | Circular | 3 | 7.52 | Yes | - | - | XLPE | 0.03937 | - | - | 1 | None | - | - | 450/750 V | -
2979 | 46802100 | Benin | 1.0481 | 0.136 | 0 | - | 16 | 4.77 | Class 2 | Copper | Circular | 3 | 7.52 | Yes | - | - | XLPE | 0.03937 | - | - | 1 | None | - | - | 450/750 V | -
2980 | 46805318 | Benin | 1.049 | 0.136 | 0 | - | 16 | 4.77 | Class 2 | Copper | Circular | 3 | 7.52 | Yes | - | - | XLPE | 0.03937 | - | - | 1 | None | - | - | 450/750 V | -
2981 | 46808711 | Benin | 2.2848 | 0.30472 | 0 | - | 35 | 7 | Class 2 | Copper | Circular | 3 | 10.15 | Yes | - | - | XLPE | 0.047244 | - | - | 1 | None | - | - | 450/750 V | -
2982 | 46808226 | Benin | 2.2864 | 0.30472 | 0 | - | 35 | 7 | Class 2 | Copper | Circular | 3 | 10.15 | Yes | - | - | XLPE | 0.047244 | - | - | 1 | None | - | - | 450/750 V | -
2983 | 46808224 | Benin | 2.287 | 0.30472 | 0 | - | 35 | 7 | Class 2 | Copper | Circular | 3 | 10.15 | Yes | - | - | XLPE | 0.047244 | - | - | 1 | None | - | - | 450/750 V | -
2984 | 46808227 | Benin | 2.2868 | 0.30472 | 0 | - | 35 | 7 | Class 2 | Copper | Circular | 3 | 10.15 | Yes | - | - | XLPE | 0.047244 | - | - | 1 | None | - | - | 450/750 V | -
2985 | 46808376 | Benin | 0.49577 | 0.051 | 0 | - | 6 | 3.03 | Class 2 | Copper | Circular | 3 | 5.49 | Yes | - | - | XLPE | 0.031496 | - | - | 1 | None | - | - | 450/750 V | -
2986 | 46800833 | Benin | 0.51187 | 0.051 | 0 | - | 6 | 3.03 | Class 2 | Copper | Circular | 3 | 5.49 | Yes | - | - | XLPE | 0.031496 | - | - | 1 | None | - | - | 450/750 V | -
2987 | 46800909 | Benin | 0.51227 | 0.051 | 0 | - | 6 | 3.03 | Class 2 | Copper | Circular | 3 | 5.49 | Yes | - | - | XLPE | 0.031496 | - | - | 1 | None | - | - | 450/750 V | -
2988 | 46809790 | Benin | 0.51271 | 0.051 | 0 | - | 6 | 3.03 | Class 2 | Copper | Circular | 3 | 5.49 | Yes | - | - | XLPE | 0.031496 | - | - | 1 | None | - | - | 450/750 V | -
2989 | 46886489 | Benin | 0.95045 | 0.063918 | 0 | - | 2.5 | 1.9 | Class 2 | Copper | Circular | 3 | 16 | Yes | - | - | XLPE | 0.7 | - | - | 3 | HFFR | 1.8 | - | 0.6/1 kV | -
2990 | 46843133 | Benin | 2.9844 | 0.25704 | 0 | Wire | 6 | 3.03 | Class 2 | Copper | Circular | 3 | 21.2 | Yes | - | - | XLPE | 0.7 | - | - | 5 | HFFR | 1.5 | - | 0.6/1 kV | -
2991 | 46876587 | Benin | 2.2957 | 0.20502 | 0 | Wire | 6 | 3.03 | Class 2 | Copper | Circular | 3 | 19.7 | Yes | - | - | XLPE | 0.7 | - | - | 4 | HFFR | 1.5 | - | 0.6/1 kV | -
2992 | 46889444 | Benin | 4.0431 | 0.43344 | 0 | Wire | 10 | 3.82 | Class 2 | Copper | Circular | 3 | 23.3 | Yes | - | - | XLPE | 0.7 | - | - | 5 | HFFR | 1.6 | - | 0.6/1 kV | -
2993 | 46889447 | Benin | 5.7369 | 0.68544 | 0 | Wire | 16 | 4.77 | Class 2 | Copper | Circular | 3 | 26.5 | Yes | - | - | XLPE | 0.7 | - | - | 5 | HFFR | 1.7 | - | 0.6/1 kV | -
2994 | 46805507 | Benin | 1.4883 | 0.10281 | 0 | Wire | 4 | 2.48 | Class 2 | Copper | Circular | 3 | 16.4 | Yes | - | - | XLPE | 0.7 | - | - | 3 | HFFR | 1.4 | - | 0.6/1 kV | -
2995 | 46800973 | Benin | 1.9541 | 0.15376 | 0 | Wire | 6 | 3.03 | Class 2 | Copper | Circular | 3 | 17.6 | Yes | - | - | XLPE | 0.7 | - | - | 3 | HFFR | 1.4 | - | 0.6/1 kV | -
2996 | 46805857 | Benin | 5.862 | 0.43014 | 0 | Wire | 25 | 5.92 | Class 2 | Copper | Circular | 3 | 31.4 | Yes | - | - | XLPE | 0.9 | - | - | 2 | HFFR | 1.8 | - | 0.6/1 kV | -
2997 | 46808512 | Benin | 4.138 | 0.20502 | 0 | Wire | 6 | 3.03 | Class 2 | Copper | Circular | 3 | 25.9 | Yes | - | - | XLPE | 0.7 | - | - | 4 | HFFR | 1.8 | - | 0.6/1 kV | -
2998 | 46808515 | Benin | 5.1172 | 0.34572 | 0 | Wire | 10 | 3.82 | Class 2 | Copper | Circular | 3 | 26.2 | Yes | - | - | XLPE | 0.7 | - | - | 4 | HFFR | 1.8 | - | 0.6/1 kV | -
2999 | 46808518 | Benin | 6.8736 | 0.54672 | 0 | Wire | 16 | 4.77 | Class 2 | Copper | Circular | 3 | 28.9 | Yes | - | - | XLPE | 0.7 | - | - | 4 | HFFR | 1.8 | - | 0.6/1 kV | -
3000 | 46808510 | Benin | 9.4612 | 0.86028 | 0 | Wire | 25 | 5.92 | Class 2 | Copper | Circular | 3 | 33.4 | Yes | - | - | XLPE | 0.9 | - | - | 4 | HFFR | 1.8 | - | 0.6/1 kV | -
3001 | 46808519 | Benin | 11.9175 | 1.1899 | 0 | Wire | 35 | 6.92 | Class 2 | Copper | Circular | 3 | 35.8 | Yes | - | - | XLPE | 0.9 | - | - | 4 | HFFR | 1.8 | - | 0.6/1 kV | -
3002 | 46800965 | Benin | 3.2495 | 0.10281 | 0 | Wire | 4 | 2.48 | Class 2 | Copper | Circular | 3 | 23.3 | Yes | - | - | XLPE | 0.7 | - | - | 3 | HFFR | 1.8 | - | 0.6/1 kV | -
3003 | 46800968 | Benin | 3.7678 | 0.15377 | 0 | Wire | 6 | 3.03 | Class 2 | Copper | Circular | 3 | 24.5 | Yes | - | - | XLPE | 0.7 | - | - | 3 | HFFR | 1.8 | - | 0.6/1 kV | -
3004 | 46800960 | Benin | 4.7955 | 0.25929 | 0 | Wire | 10 | 3.82 | Class 2 | Copper | Circular | 3 | 26.2 | Yes | - | - | XLPE | 0.7 | - | - | 3 | HFFR | 1.8 | - | 0.6/1 kV | -
3005 | 46800969 | Benin | 5.9216 | 0.41004 | 0 | Wire | 16 | 4.77 | Class 2 | Copper | Circular | 3 | 27 | Yes | - | - | XLPE | 0.7 | - | - | 3 | HFFR | 1.8 | - | 0.6/1 kV | -
3006 | 46843135 | Benin | 0.66211 | 0.086 | 0 | - | 10 | 3.5682 | Class 2 | Copper | Circular | 1 | 5.8 | Yes | - | - | XLPE | 1.1159 | - | - | 1 | None | - | - | 450/750 V | -
3007 | 46874657 | Benin | 0.10241 | 0.013 | 0 | - | 1.5 | 1.382 | Class 2 | Copper | Circular | 1 | 3 | Yes | - | - | XLPE | 0.80901 | - | - | 1 | None | - | - | 450/750 V | -
3008 | 46874652 | Benin | 0.11749 | 0.013 | 0 | - | 1.5 | 1.382 | Class 2 | Copper | Circular | 1 | 3 | Yes | - | - | XLPE | 0.80901 | - | - | 1 | None | - | - | 450/750 V | -
3009 | 46874655 | Benin | 0.17347 | 0.0212 | 0 | - | 2.5 | 1.7841 | Class 2 | Copper | Circular | 1 | 3.6 | Yes | - | - | XLPE | 0.90794 | - | - | 1 | None | - | - | 450/750 V | -
3010 | 46874658 | Benin | 0.17344 | 0.0212 | 0 | - | 2.5 | 1.7841 | Class 2 | Copper | Circular | 1 | 3.6 | Yes | - | - | XLPE | 0.90794 | - | - | 1 | None | - | - | 450/750 V | -
3011 | 46874650 | Benin | 0.1738 | 0.0212 | 0 | - | 2.5 | 1.7841 | Class 2 | Copper | Circular | 1 | 3.6 | Yes | - | - | XLPE | 0.90794 | - | - | 1 | None | - | - | 450/750 V | -
3012 | 46871907 | Benin | 0.39234 | 0.051 | 0 | - | 6 | 2.764 | Class 2 | Copper | Circular | 1 | 4.8 | Yes | - | - | XLPE | 1.018 | - | - | 1 | None | - | - | 450/750 V | -
3013 | 46826143 | Benin | 0.63438 | 0.086 | 0 | - | 10 | 3.5682 | Class 2 | Copper | Circular | 1 | 5.8 | Yes | - | - | XLPE | 1.1159 | - | - | 1 | None | - | - | 450/750 V | -
3014 | 46823706 | Benin | 0.64883 | 0.086 | 0 | - | 10 | 3.5682 | Class 2 | Copper | Circular | 1 | 5.8 | Yes | - | - | XLPE | 1.1159 | - | - | 1 | None | - | - | 450/750 V | -
3015 | 46823704 | Benin | 0.64987 | 0.086 | 0 | - | 10 | 3.5682 | Class 2 | Copper | Circular | 1 | 5.8 | Yes | - | - | XLPE | 1.1159 | - | - | 1 | None | - | - | 450/750 V | -
3016 | 46821108 | Benin | 0.27455 | 0.0341 | 0 | - | 4 | 2.2568 | Class 2 | Copper | Circular | 1 | 4.2 | Yes | - | - | XLPE | 0.97162 | - | - | 1 | None | - | - | 450/750 V | -
3017 | 46821135 | Benin | 0.10962 | 0.013 | 0 | - | 1.5 | 1.382 | Class 2 | Copper | Circular | 1 | 3 | Yes | - | - | XLPE | 0.80901 | - | - | 1 | None | - | - | 450/750 V | -
3018 | 46821138 | Benin | 0.1067 | 0.013 | 0 | - | 1.5 | 1.382 | Class 2 | Copper | Circular | 1 | 3 | Yes | - | - | XLPE | 0.80901 | - | - | 1 | None | - | - | 450/750 V | -
3019 | 46821130 | Benin | 0.10977 | 0.013 | 0 | - | 1.5 | 1.382 | Class 2 | Copper | Circular | 1 | 3 | Yes | - | - | XLPE | 0.80901 | - | - | 1 | None | - | - | 450/750 V | -
3020 | 46821139 | Benin | 0.27362 | 0.0341 | 0 | - | 4 | 2.2568 | Class 2 | Copper | Circular | 1 | 4.2 | Yes | - | - | XLPE | 0.97162 | - | - | 1 | None | - | - | 450/750 V | -
3021 | 46821133 | Benin | 0.27033 | 0.0341 | 0 | - | 4 | 2.2568 | Class 2 | Copper | Circular | 1 | 4.2 | Yes | - | - | XLPE | 0.97162 | - | - | 1 | None | - | - | 450/750 V | -
3022 | 46821131 | Benin | 0.2706 | 0.0341 | 0 | - | 4 | 2.2568 | Class 2 | Copper | Circular | 1 | 4.2 | Yes | - | - | XLPE | 0.97162 | - | - | 1 | None | - | - | 450/750 V | -
3023 | 46821118 | Benin | 0.27449 | 0.0341 | 0 | - | 4 | 2.2568 | Class 2 | Copper | Circular | 1 | 4.2 | Yes | - | - | XLPE | 0.97162 | - | - | 1 | None | - | - | 450/750 V | -
3024 | 46856664 | Benin | 0.3764 | 0.051 | 0 | - | 6 | 2.764 | Class 2 | Copper | Circular | 1 | 4.8 | Yes | - | - | XLPE | 1.018 | - | - | 1 | None | - | - | 450/750 V | -
3025 | 46857998 | Benin | 0.11768 | 0.013 | 0 | - | 1.5 | 1.382 | Class 2 | Copper | Circular | 1 | 3 | Yes | - | - | XLPE | 0.80901 | - | - | 1 | None | - | - | 450/750 V | -
3026 | 46857990 | Benin | 0.11795 | 0.013 | 0 | - | 1.5 | 1.382 | Class 2 | Copper | Circular | 1 | 3 | Yes | - | - | XLPE | 0.80901 | - | - | 1 | None | - | - | 450/750 V | -
3027 | 46855422 | Benin | 0.11746 | 0.013 | 0 | - | 1.5 | 1.382 | Class 2 | Copper | Circular | 1 | 3 | Yes | - | - | XLPE | 0.80901 | - | - | 1 | None | - | - | 450/750 V | -
3028 | 46855425 | Benin | 0.11749 | 0.013 | 0 | - | 1.5 | 1.382 | Class 2 | Copper | Circular | 1 | 3 | Yes | - | - | XLPE | 0.80901 | - | - | 1 | None | - | - | 450/750 V | -
3029 | 46809964 | Benin | 0.11739 | 0.013 | 0 | - | 1.5 | 1.382 | Class 2 | Copper | Circular | 1 | 3 | Yes | - | - | XLPE | 0.80901 | - | - | 1 | None | - | - | 450/750 V | -
3030 | 46809967 | Benin | 0.11749 | 0.013 | 0 | - | 1.5 | 1.382 | Class 2 | Copper | Circular | 1 | 3 | Yes | - | - | XLPE | 0.80901 | - | - | 1 | None | - | - | 450/750 V | -
3031 | 46809962 | Benin | 0.11772 | 0.013 | 0 | - | 1.5 | 1.382 | Class 2 | Copper | Circular | 1 | 3 | Yes | - | - | XLPE | 0.80901 | - | - | 1 | None | - | - | 450/750 V | -
3032 | 46809965 | Benin | 0.18627 | 0.0212 | 0 | - | 2.5 | 1.7841 | Class 2 | Copper | Circular | 1 | 3.6 | Yes | - | - | XLPE | 0.90794 | - | - | 1 | None | - | - | 450/750 V | -
3033 | 46809968 | Benin | 0.18614 | 0.0212 | 0 | - | 2.5 | 1.7841 | Class 2 | Copper | Circular | 1 | 3.6 | Yes | - | - | XLPE | 0.90794 | - | - | 1 | None | - | - | 450/750 V | -
3034 | 46809960 | Benin | 0.18626 | 0.0212 | 0 | - | 2.5 | 1.7841 | Class 2 | Copper | Circular | 1 | 3.6 | Yes | - | - | XLPE | 0.90794 | - | - | 1 | None | - | - | 450/750 V | -
3035 | 46809969 | Benin | 0.18623 | 0.0212 | 0 | - | 2.5 | 1.7841 | Class 2 | Copper | Circular | 1 | 3.6 | Yes | - | - | XLPE | 0.90794 | - | - | 1 | None | - | - | 450/750 V | -
3036 | 46809963 | Benin | 0.18685 | 0.0212 | 0 | - | 2.5 | 1.7841 | Class 2 | Copper | Circular | 1 | 3.6 | Yes | - | - | XLPE | 0.90794 | - | - | 1 | None | - | - | 450/750 V | -
3037 | 46809961 | Benin | 0.28101 | 0.0341 | 0 | - | 4 | 2.2568 | Class 2 | Copper | Circular | 1 | 4.2 | Yes | - | - | XLPE | 0.97162 | - | - | 1 | None | - | - | 450/750 V | -
3038 | 46809946 | Benin | 0.28097 | 0.0341 | 0 | - | 4 | 2.2568 | Class 2 | Copper | Circular | 1 | 4.2 | Yes | - | - | XLPE | 0.97162 | - | - | 1 | None | - | - | 450/750 V | -
3039 | 46809944 | Benin | 0.28141 | 0.0341 | 0 | - | 4 | 2.2568 | Class 2 | Copper | Circular | 1 | 4.2 | Yes | - | - | XLPE | 0.97162 | - | - | 1 | None | - | - | 450/750 V | -
3040 | 46809947 | Benin | 0.66898 | 0.086 | 0 | - | 10 | 3.5682 | Class 2 | Copper | Circular | 1 | 5.8 | Yes | - | - | XLPE | 1.1159 | - | - | 1 | None | - | - | 450/750 V | -
3041 | 46843047 | Benin | 0.24122 | 0.0319 | 0 | - | 4 | 2.2568 | Class 5 | Copper | Circular | 1 | 4.4 | Yes | - | - | XLPE | 1.0716 | - | - | 1 | None | - | - | 450/750 V | -
3042 | 46877131 | Benin | 0.093687 | 0.0119 | 0 | - | 1.5 | 1.382 | Class 5 | Copper | Circular | 1 | 3 | Yes | - | - | XLPE | 0.80901 | - | - | 1 | None | - | - | 450/750 V | -
3043 | 46877116 | Benin | 0.096838 | 0.0118 | 0 | - | 1.5 | 1.382 | Class 5 | Copper | Circular | 1 | 3 | Yes | - | - | XLPE | 0.80901 | - | - | 1 | None | - | - | 450/750 V | -
3044 | 46877110 | Benin | 0.15029 | 0.0201 | 0 | - | 2.5 | 1.7841 | Class 5 | Copper | Circular | 1 | 3.7 | Yes | - | - | XLPE | 0.95794 | - | - | 1 | None | - | - | 450/750 V | -
3045 | 46877119 | Benin | 0.15087 | 0.0201 | 0 | - | 2.5 | 1.7841 | Class 5 | Copper | Circular | 1 | 3.7 | Yes | - | - | XLPE | 0.95794 | - | - | 1 | None | - | - | 450/750 V | -
3046 | 46872643 | Benin | 0.60889 | 0.083 | 0 | - | 10 | 3.5682 | Class 5 | Copper | Circular | 1 | 6.4 | Yes | - | - | XLPE | 1.4159 | - | - | 1 | None | - | - | 450/750 V | -
3047 | 46872672 | Benin | 0.60898 | 0.083155 | 0 | - | 10 | 3.5682 | Class 5 | Copper | Circular | 1 | 6.4 | Yes | - | - | XLPE | 1.4159 | - | - | 1 | None | - | - | 450/750 V | -
3048 | 46809653 | Benin | 0.27482 | 0.0341 | 0 | - | 4 | 2.2568 | Class 1 | Copper | Circular | 1 | 6 | Yes | - | - | XLPE | 1.8716 | - | - | 1 | HFFR | - | - | 0.6/1 kV | -
3049 | 46809651 | Benin | 0.19005 | 0.0214 | 0 | - | 2.5 | 1.7841 | Class 1 | Copper | Circular | 1 | 5.5 | Yes | - | - | XLPE | 1.8579 | - | - | 1 | HFFR | - | - | 0.6/1 kV | -
3050 | 46874804 | Benin | 0.088503 | 0.0118 | 0 | - | 1.5 | 1.382 | Class 5 | Copper | Circular | 1 | 3 | - | - | - | PVC | 0.80901 | - | - | 1 | None | - | - | 450/750 V | -
3051 | 46858990 | Benin | 6.7505 | 0.31647 | 1.005 | - | 400 | 22.5676 | Class 2 | Aluminium | Circular | 0 | 49 | - | - | - | XLPE | 13.2162 | Yes | Yes | 1 | Others | - | Wire | 18/30 kV | -
3052 | 46843224 | Benin | 7.4421 | 0.88788 | 0.22996 | Wire | 95 | 10.9981 | Class 2 | Copper | Circular | 1 | 30 | Yes | - | - | XLPE | 9.501 | Yes | Yes | 1 | HFFR | - | Others | 6 / 10 (12) kV | -
3053 | 46800326 | Benin | 4.8578 | 0.32278 | 0.5548 | - | 185 | 15.3476 | Class 2 | Aluminium | Circular | 1 | 36 | Yes | - | - | XLPE | 10.3262 | Yes | Yes | 1 | HFFR | - | Wire & Tape | 12/20 kV | -
3054 | 46800324 | Benin | 7.9868 | 0.32441 | 1.8037 | - | 630 | 28.3221 | Class 2 | Aluminium | Circular | 1 | 51 | Yes | - | - | XLPE | 11.339 | Yes | Yes | 1 | HFFR | - | Wire & Tape | 12/20 kV | -
3055 | 46821079 | Benin | 10.5552 | 0 | 3.3792 | - | 300 | 20.5 | Class 2 | Aluminium | Circular | 0 | 83 | - | - | - | XLPE | 3.2 | Yes | Yes | 1 | PE | 2.1 | Wire | 6 / 10 (12) kV | -
3056 | 46824621 | Benin | 2.689 | 0.37063 | 0 | - | 25 | 5.6419 | Class 2 | Copper | Circular | 1 | 20 | - | - | - | XLPE | 7.1791 | Yes | Yes | 1 | PVC | - | Wire & Tape | 6 / 10 (12) kV | -
3057 | 46849803 | Benin | 4.8998 | 0.55259 | 0 | - | 50 | 7.9788 | Class 2 | Copper | Circular | 1 | 34 | - | - | - | XLPE | 13.0106 | Yes | Yes | 1 | PVC | - | Wire & Tape | 18/30 kV | -
3058 | 46843289 | Benin | 11.0048 | 1.4912 | 0 | - | 150 | 13.8198 | Class 2 | Copper | Circular | 1 | 41 | - | - | - | XLPE | 13.5901 | Yes | Yes | 1 | PVC | - | Wire & Tape | 18/30 kV | -
3059 | 46843283 | Benin | 8.8818 | 1.175 | 0 | - | 120 | 12.3608 | Class 2 | Copper | Circular | 1 | 40 | - | - | - | XLPE | 13.8196 | Yes | Yes | 1 | PVC | - | Wire & Tape | 18/30 kV | -
3060 | 46843281 | Benin | 7.5479 | 0.95977 | 0 | - | 95 | 10.9981 | Class 2 | Copper | Circular | 1 | 38 | - | - | - | XLPE | 13.501 | Yes | Yes | 1 | PVC | - | Wire & Tape | 18/30 kV | -
3061 | 46823660 | Benin | 3.0633 | 0.14946 | 0.306 | - | 120 | 12.95 | Class 2 | Aluminium | Circular | 1 | 38.4 | - | - | - | XLPE | 8.5 | Yes | Yes | 1 | PVC | 2.2 | Wire & Tape | 18/30 kV | -
3062 | 46854653 | Benin | 3.0101 | 0.14958 | 0.245 | - | 95 | 11.55 | Class 2 | Aluminium | Circular | 1 | 37 | - | - | - | XLPE | 8.5 | Yes | Yes | 1 | PVC | 2.2 | Wire & Tape | 18/30 kV | -
3063 | 46854651 | Benin | 4.0457 | 0.23286 | 0.387 | - | 150 | 14.5 | Class 2 | Aluminium | Circular | 1 | 40 | - | - | - | XLPE | 8.5 | Yes | Yes | 1 | PVC | 2.3 | Wire & Tape | 18/30 kV | -
3064 | 46802962 | Benin | 4.1614 | 0.23273 | 0.387 | - | 150 | 14.5 | Class 2 | Aluminium | Circular | 1 | 40.2 | - | - | - | XLPE | 8.5 | Yes | Yes | 1 | PVC | 2.3 | Wire & Tape | 18/30 kV | -
3065 | 46805477 | Benin | 4.9562 | 0.23212 | 0.785 | - | 300 | 20.5 | Class 2 | Aluminium | Circular | 1 | 46.6 | - | - | - | XLPE | 8.5 | Yes | Yes | 1 | PVC | 2.5 | Wire & Tape | 18/30 kV | -
3066 | 46805241 | Benin | 6.3094 | 0.32387 | 1.0052 | - | 400 | 22.5676 | Class 2 | Aluminium | Circular | 1 | 52 | - | - | - | XLPE | 8.5 | Yes | Yes | 1 | PVC | - | Wire & Tape | 18/30 kV | -
3067 | 46805377 | Benin | 4.6583 | 0.23275 | 0.62391 | - | 240 | 18.4 | Class 2 | Aluminium | Circular | 1 | 44.3 | - | - | - | XLPE | 8.5 | Yes | Yes | 1 | PVC | 2.4 | Wire & Tape | 18/30 kV | -
3068 | 46803478 | Benin | 7.1033 | 0.325 | 1.29 | - | 500 | 26 | Class 2 | Aluminium | Circular | 1 | 53.1 | - | - | - | XLPE | 8.5 | Yes | Yes | 1 | PVC | 2.7 | Wire & Tape | 18/30 kV | -
3069 | 46803826 | Benin | 4.1819 | 0.23272 | 0.387 | - | 150 | 14.5 | Class 2 | Aluminium | Circular | 1 | 40.2 | - | - | - | XLPE | 8.5 | Yes | Yes | 1 | PVC | 2.3 | Wire & Tape | 18/30 kV | -
3070 | 46803824 | Benin | 6.5773 | 0.32376 | 1.005 | - | 400 | 23.6 | Class 2 | Aluminium | Circular | 1 | 50.1 | - | - | - | XLPE | 8.5 | Yes | Yes | 1 | PVC | 2.6 | Wire & Tape | 18/30 kV | -
3071 | 46809744 | Benin | 12.2804 | 1.4867 | 0 | - | 150 | 13.8198 | Class 2 | Copper | Circular | 1 | 40 | Yes | - | - | XLPE | 13.0901 | Yes | Yes | 1 | HFFR | - | Wire & Tape | 18/30 kV | -
3072 | 46805839 | Benin | 8.8004 | 0.95921 | 0.54645 | Wire | 95 | 11.4 | Class 2 | Copper | Circular | 1 | 45 | Yes | - | - | XLPE | 8.5 | Yes | Yes | 1 | HFFR | 2.4 | Wire & Tape | 18/30 kV | -
3073 | 46809265 | Benin | 17.9533 | 2.3007 | 0.64832 | Wire | 240 | 18.3 | Class 2 | Copper | Circular | 1 | 53 | Yes | - | - | XLPE | 8.5 | Yes | Yes | 1 | HFFR | 2.7 | Wire & Tape | 18/30 kV | -
3074 | 46826954 | Benin | 0.83422 | 0.10281 | 0 | - | 4 | 2.48 | Class 2 | Copper | Circular | 1 | 12.6 | - | PVC | - | XLPE | 0.7 | - | - | 3 | PVC | 1.8 | - | 0.6/1 kV | -
3075 | 46824007 | Benin | 0.81748 | 0.10281 | 0 | - | 4 | 2.2 | Class 1 | Copper | Circular | 1 | 12 | - | PVC | - | XLPE | 0.7 | - | - | 3 | PVC | 1.8 | - | 0.6/1 kV | -
3076 | 46807385 | Benin | 0.34376 | 0.039498 | 0 | - | 1.5 | 1.36 | Class 1 | Copper | Circular | 1 | 10.2 | - | PVC | - | XLPE | 0.7 | - | - | 3 | PVC | 1.8 | - | 0.6/1 kV | -
3077 | 46807383 | Benin | 0.43925 | 0.052665 | 0 | - | 1.5 | 1.36 | Class 1 | Copper | Circular | 1 | 10.9 | - | PVC | - | XLPE | 0.7 | - | - | 4 | PVC | 1.8 | - | 0.6/1 kV | -